## Sheet1
<punch list element description table>
<punch list element> | <punch list description>
Above Ceiling | Cable tray not fire stopped
Above Ceiling | Caulk conduit penetrations
Above Ceiling | Conduit not properly supported
Above Ceiling | Duct access panels in wrong location
Above Ceiling | Duct access panels missing
Above Ceiling | Duct fire dampers are not installed
Above Ceiling | Duct fire dampers in wrong location
Above Ceiling | Duct fire dampers not accessible
Above Ceiling | Duct insulation incomplete
Above Ceiling | Duct insulation incorrect
Above Ceiling | Duct penetrations not firestopped
Above Ceiling | Ducts not insulated
Above Ceiling | Ducts not properly supported
Above Ceiling | Ductwork joints not sealed
Above Ceiling | Fire stop conduit penetrations
Above Ceiling | HVAC equipment not operational
Above Ceiling | Incorrect pipe insulation is used
Above Ceiling | Install blank cover plate on j-box
Above Ceiling | Pipe color coding is incorrect
Above Ceiling | Pipe color coding is missing
Above Ceiling | Pipe insulation is incomplete
Above Ceiling | Pipe insulation is not sealed
Above Ceiling | Pipe insulation missing
Above Ceiling | Pipe labeling is incorrect
Above Ceiling | Pipe labeling is missing
Above Ceiling | Provide sprinkler escutcheon
Above Ceiling | Remove debris or wrapping from sprinkler head
Above Ceiling | Sprinkler head is dripping
Above Ceiling | Valve tags are incorrect
Above Ceiling | Valve tags are missing
Above Ceiling | Wrong type sprinkler head installed
Building facade | Anti-graffiti not applied to masonry
Building facade | Apply sealer to masonry
Building facade | Awning not properly anchored
Building facade | Awning torn
Building facade | Balances don't work
Building facade | Bent awning frame
Building facade | Bent fence pickets
Building facade | Brick face spalling off
Building facade | Brick is streaked and/or stained
Building facade | Broken storefront glass
Building facade | Ceramic tile are uneven
Building facade | Ceramic tile grout is the wrong color
Building facade | Ceramic tile is chipped
Building facade | Ceramic tile is cracked
Building facade | Ceramic tile is not grouted
Building facade | Ceramic tile joints are inconsistent
Building facade | Clean brick
Building facade | Clean CMU
Building facade | Clean Louver/vent
Building facade | Clean ticket window
Building facade | Clean/excess grout
Building facade | Concealed storefront closure not closed
Building facade | Control joint missing
Building facade | Corner brick is damaged
Building facade | Corner brick not used at corner
Building facade | Corner unit is damaged
Building facade | Corner unit not used at corner
Building facade | Corresponding anchor holes
Building facade | Cracked stone
Building facade | Curtain wall anchors/brackets have incorrect finish
Building facade | Curtain wall closure pieces missing
Building facade | Curtain wall glazed on wrong side
Building facade | Damaged edge condition in stone
Building facade | Damaged masonry unit(s)
Building facade | Discolored brick units
Building facade | Discolored stone
Building facade | Discolored units
Building facade | Excessive color variation
Building facade | Excessive offsets between masonry units
Building facade | Excessive stone joint size
Building facade | Fence cane bolt missing
Building facade | Fence gate not securable
Building facade | Fence locking mechanism damaged
Building facade | Fence locking mechanism missing
Building facade | Finish painting fencing
Building facade | Flashing is damaged or bent
Building facade | Floor is not sloped to drain
Building facade | Inconsistent block texture
Building facade | Inconsistent storefront finish
Building facade | Incorrect awning hardware
Building facade | Incorrect finished stone corner detail
Building facade | Incorrect shelf angle
Building facade | Insufficient stone joint size
Building facade | Joint not tooled properly
Building facade | Joints not tooled properly
Building facade | Louver/vent is bent
Building facade | Louver/vent is missing screen
Building facade | Louver/vent is wrong type/color
Building facade | Louver/vent not sealed
Building facade | Louver/vent not secured properly
Building facade | Louver/vent scratched
Building facade | Masonry control joint missing
Building facade | Missing anchors in curtain wall
Building facade | Missing bullnose block corners
Building facade | Missing ceramic tile bullnose
Building facade | Missing control joint in stone
Building facade | Missing flashing
Building facade | Missing joint sealant in stone
Building facade | Missing storefront gasket
Building facade | Missing storefront receiver head
Building facade | Missing storefront snap caps
Building facade | Missing ticket window voice amplifier/incorrect unit
Building facade | Missing trim
Building facade | Missing weep in coin tray
Building facade | No sill flashing at storefront
Building facade | No snap covers on storefront
Building facade | Patch hole in CMU
Building facade | Poor ceramic tile installation
Building facade | Remove burn marks from face of stone
Building facade | Remove debris from Louver/vent
Building facade | Remove efflorescence
Building facade | Remove film from storefront
Building facade | Remove film from ticket window
Building facade | Remove mortar drippings
Building facade | Remove paint from brick face
Building facade | Remove paint from face of stone
Building facade | Repair ground marks
Building facade | Scratched/dented ticket window system
Building facade | Sealant missing at brick head/isolation joint
Building facade | Sealant missing at head/isolation joint
Building facade | Shelf angle missing
Building facade | Some ceramic tile are missing
Building facade | Stone orientation incorrect
Building facade | Storefront doors misaligned
Building facade | Storefront incomplete
Building facade | Storefront not sealed properly
Building facade | Storefront scratched
Building facade | Storefront seal failing
Building facade | Tile are coming loose
Building facade | Tile are improperly cut and pieced at corners
Building facade | Touch up paint on awning frame
Building facade | Unacceptable variation in joint width over length of stone panel
Building facade | Uneven brick finish face
Building facade | Uneven CMU finish face
Building facade | Weep holes missing
Building facade | Window inoperable
Building facade | Wrong anchors in curtain wall
Building facade | Wrong awning fabric
Building facade | Wrong awning finish
Building facade | Wrong brick type
Building facade | Wrong ceramic tile
Building facade | Wrong ceramic tile pattern
Building facade | Wrong finish on fencing
Building facade | Wrong flashing type
Building facade | Wrong glass in ticket window
Building facade | Wrong storefront anchors
Building facade | Wrong storefront finish
Building facade | Wrong storefront glass
Building facade | Wrong storefront snap caps
Building facade | Wrong storefront thresholds
Cabling | Cables not Plenum Rated
Cabling | Cables not Riser Rated
Cabling | Cables not UL Listed
Cabling | Drop service signal level not specified level
Cabling | Equipment not installed
Cabling | Formouts not provided
Cabling | Incorrect Cable connector
Cabling | Incorrect Cable Type
Cabling | Missing cable labels
Cabling | Multi-taps unsecured
Catwalks | File burrs from rail galvanizing
Catwalks | Glass rail edges not correct
Catwalks | Grating not properly installed
Catwalks | Holes in grating are too large
Catwalks | Incorrect glass rail type
Catwalks | Incorrect glass type in rail
Catwalks | Incorrect grate finish
Catwalks | Incorrect grate material
Catwalks | Incorrect rail height
Catwalks | Incorrect rail type
Catwalks | Missing expansion sleeve in rails
Catwalks | Missing grate
Catwalks | Paint is peeling from painted rail
Catwalks | Rail anchors improperly installed
Catwalks | Rail does not meet code
Catwalks | Rail extension at top/bottom of stair wrong dimension
Catwalks | Rail is rusting
Catwalks | Rail ungalvanized
Catwalks | Rail vent holes in wrong location
Catwalks | Rail wall anchor improperly installed
Catwalks | Remove excessive grout from rail anchor location
Catwalks | Repair rail finish at weld location
Catwalks | Unacceptable grout height and finish at rail anchor
Ceilings | Access door dented
Ceilings | Access door doesn't cover opening
Ceilings | Access door in wrong location
Ceilings | Access door missing
Ceilings | Access door missing locking device
Ceilings | Access door rusting
Ceilings | Access door unfinished
Ceilings | Access door won't open/close
Ceilings | Acoustical ceiling is not level
Ceilings | Acoustical ceiling is the wrong height
Ceilings | Acoustical ceiling tile are cut wrong
Ceilings | Acoustical ceiling tile are damaged
Ceilings | Acoustical ceiling tile are missing
Ceilings | Acoustical ceiling tile are stained
Ceilings | Acoustical ceiling tile are water damage
Ceilings | Acoustical ceiling tile edge cuts are improper
Ceilings | Acoustical ceiling tile grid is wrong
Ceilings | Adjust drawer hardware
Ceilings | Adjust millwork doors to swing properly
Ceilings | Appliance does not fit into millwork properly
Ceilings | Apply concrete sealer as specified
Ceilings | Burn holes in metal decking
Ceilings | Cable tray not fire stopped
Ceilings | Caulk conduit penetrations
Ceilings | Ceiling edge strip is damaged
Ceilings | Ceiling fixture locations unaligned
Ceilings | Ceiling grid diffuser in wrong location
Ceilings | Ceiling grid geometry is incorrect
Ceilings | Ceiling tile not oriented properly
Ceilings | Ceiling track is bent
Ceilings | CIP treads are out of alignment
Ceilings | Clean construction debris from expansion control assembly cover plate
Ceilings | Clean joint sealant from adjacent surfaces
Ceilings | Clean light fixtures
Ceilings | Clean precast panels
Ceilings | Complete the ceiling grid installation
Ceilings | Concrete not sloped to drain
Ceilings | Concrete wall out of plumb
Ceilings | Conduit not properly supported
Ceilings | Cracking present in structural precast
Ceilings | Cracking present precast
Ceilings | Cracks in gypsum/plaster surface
Ceilings | Damaged expansion control glands
Ceilings | Damaged wood base
Ceilings | Damaged/chipped concrete edges and/or surface
Ceilings | Debris in paint
Ceilings | Delamination of EIFS
Ceilings | Dented light fixture
Ceilings | Discolored skylight lens
Ceilings | EIFS is damaged
Ceilings | Embeds in precast rusting
Ceilings | Embeds in structural precast rusting
Ceilings | Escutcheon plates required for ceiling tile penetrations
Ceilings | Excessive cracking in concrete
Ceilings | Excessive gap at back of tread at raker
Ceilings | Excessive joint between precast units
Ceilings | Excessive joint between structural precast units
Ceilings | Expansion control assembly damaged
Ceilings | Expansion control assembly is not properly installed
Ceilings | Exposed EIFS scratch coat
Ceilings | Exposed rebar
Ceilings | Finish grains in millwork run in the wrong direction
Ceilings | Fire stop conduit penetrations
Ceilings | Fireproofing is damaged
Ceilings | Fireproofing is falling off
Ceilings | Fireproofing is not protected
Ceilings | Fireproofing is wet
Ceilings | Firestopping is failing
Ceilings | Firestopping is missing
Ceilings | Fixtures are not centered in ceiling tile
Ceilings | Flashing bent
Ceilings | Flashing missing
Ceilings | Flashing not extended properly
Ceilings | Flashing not hemmed
Ceilings | Flashing not installed correctly
Ceilings | Flashing not trimmed
Ceilings | Flashing spliced incorrectly
Ceilings | Flashing wrong coating
Ceilings | Flashing wrong color
Ceilings | Flashing wrong gauge
Ceilings | Gaps at millwork butt joints
Ceilings | Gypsum board joints not taped
Ceilings | Gypsum/plaster fastening exposed
Ceilings | Gypsum/plaster is the wrong texture
Ceilings | Gypsum/plaster is unfinished
Ceilings | Gypsum/plaster is wet
Ceilings | Gypsum/plaster surface is damaged
Ceilings | Honeycombing in concrete
Ceilings | Horizontal to vertical transition for expansion control is unacceptable
Ceilings | Incomplete EIFS finish coat
Ceilings | Inconsistent color/finish on precast panels from panel to panel
Ceilings | Inconsistent EIFS color
Ceilings | Inconsistent finish in millwork
Ceilings | Incorrect ceiling grid diffuser is installed
Ceilings | Incorrect concrete finish
Ceilings | Incorrect EIFS return at edge condition
Ceilings | Incorrect EIFS reveals
Ceilings | Incorrect electrical device
Ceilings | Incorrect electrical device cover plate
Ceilings | Incorrect expansion control assembly size
Ceilings | Incorrect expansion control cover assembly
Ceilings | Incorrect finish on backside of precast panel
Ceilings | Incorrect fireproofing color
Ceilings | Incorrect fireproofing coverage
Ceilings | Incorrect firestopping type
Ceilings | Incorrect heel radius on precast tread
Ceilings | Incorrect insulation color
Ceilings | Incorrect insulation coverage
Ceilings | Incorrect nosing in structural precast treads
Ceilings | Incorrect opening size in concrete
Ceilings | Incorrect ramp slope
Ceilings | Incorrect size backer rod at joint sealant
Ceilings | Incorrect trim pieces used in gypsum/plaster assembly
Ceilings | Install blank cover plate on j-box
Ceilings | Insufficient joint between precast units
Ceilings | Insufficient joint between structural precast units
Ceilings | Insulation anchoring is failing
Ceilings | Insulation is damaged
Ceilings | Insulation is falling off
Ceilings | Insulation is wet
Ceilings | Joint sealant failed
Ceilings | Joint sealant missing
Ceilings | Joint sealant not extended full length
Ceilings | Joint sealant not tooled properly
Ceilings | Joint sealant wrong color
Ceilings | Lamp burned out/missing
Ceilings | Lift holes not filled
Ceilings | Light fixture lens cracked
Ceilings | Light gauge framing head track is missing
Ceilings | Light gauge framing is exposed
Ceilings | Millwork opening incorrect size
Ceilings | Misaligned embeds in structural precast
Ceilings | Misplaced embed
Ceilings | Missing ceiling grid diffuser
Ceilings | Missing chamfered edges on concrete
Ceilings | Missing concrete reveal joints
Ceilings | Missing EIFS control joints
Ceilings | Missing EIFS flashing
Ceilings | Missing EIFS joint sealants
Ceilings | Missing electrical device
Ceilings | Missing electrical device cover plate
Ceilings | Missing expansion control joint assembly
Ceilings | Missing fireproofing
Ceilings | Missing footrail
Ceilings | Missing gypsum/plaster control joints
Ceilings | Missing insert for expansion control
Ceilings | Missing insulation
Ceilings | Missing insulation joint tape
Ceilings | Missing millwork shelving
Ceilings | Missing rubbed finish
Ceilings | Missing weep tubes at split slab
Ceilings | Missing wood base
Ceilings | Mitered joints in millwork are unacceptable
Ceilings | Mold on gypsum/plaster
Ceilings | No backer rod behind joint sealant
Ceilings | Paint access door to match wall
Ceilings | Paint overspray on metal decking
Ceilings | Paint roller marks unacceptable
Ceilings | Patch nail holes
Ceilings | Patch precast lifting eyes
Ceilings | Patch unused sleeves through concrete
Ceilings | Plaster lath is exposed
Ceilings | Poor installation of joint sealant
Ceilings | Poor sealant installation in precast
Ceilings | Poor tape joints
Ceilings | Precast cables not cutoff
Ceilings | Precast out of tolerance
Ceilings | Precast panels stained from masonry washdown
Ceilings | Precast reveals are misaligned
Ceilings | Precast slopes incorrect direction
Ceilings | Premolded cover is split or damaged
Ceilings | Provide appropriately consistent finish as specified
Ceilings | Provide sprinkler escutcheon
Ceilings | Recess/blockout in substrate expansion control is missing
Ceilings | Refinish wall
Ceilings | Remove construction debris from surface of millwork
Ceilings | Remove debris or wrapping from sprinkler head
Ceilings | Remove latent grout/concrete
Ceilings | Remove miscellaneous debris
Ceilings | Remove paint from concrete surface
Ceilings | Remove paint masking tape
Ceilings | Remove paint overspray
Ceilings | Remove pen/pencil marks from concrete
Ceilings | Remove plastic from fixtures
Ceilings | Remove protective film from skylight
Ceilings | Remove tire marks from finished concrete surface
Ceilings | Remove weld burn marks
Ceilings | Remove weld burn marks from precast
Ceilings | Repaint
Ceilings | Replace broken precast panel or tile
Ceilings | Replace unacceptable concrete patch
Ceilings | Runs in paint
Ceilings | Rusting lath visible in the plaster
Ceilings | Sealant joint missing
Ceilings | Sealant missing from control or isolation joint
Ceilings | Sealant missing from edge of premolded expansion control assembly
Ceilings | Skylight dirty
Ceilings | Skylight leaks
Ceilings | Skylight not properly flashed
Ceilings | Spalling concrete
Ceilings | Special ceiling system damaged
Ceilings | Sprinkler head is dripping
Ceilings | Sprinkler head not centered in ceiling tile
Ceilings | Stain marks on concrete surface
Ceilings | Streak marks in precast surface
Ceilings | Structural precast edge/surface damaged
Ceilings | Structural precast finish is too rough
Ceilings | Structural precast finish is too smooth
Ceilings | There are excessive rivets used in ceiling grid
Ceilings | Too many splices in acoustical ceiling tile grid
Ceilings | Touch up paint
Ceilings | Touch up paint doesn't match
Ceilings | Turn over keys for millwork items
Ceilings | Twisted backer rod behind joint sealant
Ceilings | Unacceptable concrete patch(s)
Ceilings | Unacceptable expansion control installation
Ceilings | Unacceptable firestopping installation
Ceilings | Unacceptable patch(s) in precast
Ceilings | Unacceptable patches in EIFS
Ceilings | Unacceptable sealant application
Ceilings | Uneven concrete, ponding
Ceilings | Unpainted surface of insulation material
Ceilings | Verify ramp slope is as indicated in the documents
Ceilings | Wainscot is damaged
Ceilings | Walls not extended to proper height
Ceilings | Wrong acoustical ceiling tile is installed
Ceilings | Wrong EIFS color
Ceilings | Wrong EIFS texture
Ceilings | Wrong expansion control color/finish
Ceilings | Wrong flashing material
Ceilings | Wrong gypboard
Ceilings | Wrong material for special ceiling system
Ceilings | Wrong paint color
Ceilings | Wrong paint texture
Ceilings | Wrong paint type
Ceilings | Wrong reveal in gypsum/plaster assembly
Ceilings | Wrong sealant color in precast joints
Ceilings | Wrong type sprinkler head installed
Curtainwalls | Firestopping is failing
Curtainwalls | Firestopping is missing
Curtainwalls | Incorrect firestopping type
Curtainwalls | Unacceptable firestopping installation
Doors | Astragal missing at double doors
Doors | Bad finish on door
Doors | Bent/damaged louvers in doors
Doors | Broken glass
Doors | Broken storefront glass
Doors | Clean door and frame
Doors | Clean door of paint, tape, debris
Doors | Clean glazing
Doors | Clean Louver/vent
Doors | Clean sliding glass door track
Doors | Clean, paint OH doors
Doors | Concealed storefront closure not closed
Doors | Corresponding anchor holes
Doors | Curtain wall anchors/brackets have incorrect finish
Doors | Curtain wall closure pieces missing
Doors | Curtain wall glazed on wrong side
Doors | Dented frame and/or door
Doors | Distortion in glass
Doors | Door closer wrong side
Doors | Door frame not anchored
Doors | Door hardware not secure/loose
Doors | Door hardware pairs not coordinated
Doors | Door hardware set screws not set
Doors | Door hold opens don't work
Doors | Door not properly undercut
Doors | Door or frame is out of plumb
Doors | Door scratched/chipped
Doors | Door stops wrong location
Doors | Door veneer delaminating
Doors | Door warped
Doors | Door won't close
Doors | Edges of door not finished
Doors | Electromagnetic device missing/doesn't work
Doors | Glazing delaminated
Doors | Glazing is chipped
Doors | Glazing is installed backwards
Doors | Glazing is missing
Doors | Glazing is scratched
Doors | Hardware damaged
Doors | Hardware upside down
Doors | Inconsistent storefront finish
Doors | Incorrect door closer pressure
Doors | Incorrect door hardware prep
Doors | Incorrect securing device on sliding glass door
Doors | Infrared door device doesn't work
Doors | Inoperable ADA doors
Doors | Louver/vent is bent
Doors | Louver/vent is missing screen
Doors | Louver/vent is wrong type/color
Doors | Louver/vent not sealed
Doors | Louver/vent not secured properly
Doors | Louver/vent scratched
Doors | Missing anchors in curtain wall
Doors | Missing closure hardware
Doors | Missing glazing gaskets
Doors | Missing OH door hand crank
Doors | Missing push pad on door
Doors | Missing removable mullion at DBL doors
Doors | Missing sealant at butt glaze
Doors | Missing storefront gasket
Doors | Missing storefront receiver head
Doors | Missing storefront snap caps
Doors | No sill flashing at storefront
Doors | No snap covers on storefront
Doors | Non-reflective finish on glazing is damaged
Doors | OH doors bent
Doors | OH doors damaged
Doors | OH doors incorrect finish
Doors | OH doors inoperable
Doors | OH doors installed wrong side at opening
Doors | OH doors missing weather stripping
Doors | OH doors not hooked up/wired
Doors | OH doors not synchronized
Doors | Painted over rating label on door/frame
Doors | Panic device doesn't work properly
Doors | Pencil roll edge/edge condition
Doors | Rating label missing from door/frame
Doors | Remove debris from Louver/vent
Doors | Remove film from glazing
Doors | Remove film from OH doors
Doors | Remove film from storefront
Doors | Remove overspray tape from hardware
Doors | Remove tape from strike plates
Doors | Rusting door or frame
Doors | Seal broken on insulated glazing unit
Doors | Slider/swing door won't secure
Doors | Sliding glass door won't slide
Doors | Sliding glass doors won't stack
Doors | Sliding glass system track is crooked/bent/dented
Doors | Sliding glass track installed improperly
Doors | Smart rays don't work
Doors | Storefront doors misaligned
Doors | Storefront incomplete
Doors | Storefront not sealed properly
Doors | Storefront scratched
Doors | Storefront seal failing
Doors | Temporary hardware
Doors | Turn over room keys
Doors | Unacceptable door finish
Doors | Unfilled anchor holes
Doors | Wrong anchors in curtain wall
Doors | Wrong door
Doors | Wrong finish on door
Doors | Wrong finish/color/tint in glazing
Doors | Wrong frame
Doors | Wrong glass
Doors | Wrong glass type in door
Doors | Wrong hardware finish
Doors | Wrong hardware set
Doors | Wrong size glazing
Doors | Wrong storefront anchors
Doors | Wrong storefront finish
Doors | Wrong storefront glass
Doors | Wrong storefront snap caps
Doors | Wrong storefront thresholds
Doors | Wrong wood/veneer on door
Enclosures | Adjust Toilet partition door swings
Enclosures | Anchors missing at dasherboards
Enclosures | Anti-graffiti not applied to masonry
Enclosures | Apply sealer to masonry
Enclosures | Bad Toilet partition welds
Enclosures | Bent fence pickets
Enclosures | Brick face spalling off
Enclosures | Brick is streaked and/or stained
Enclosures | Broken storefront glass
Enclosures | Burn holes in metal decking
Enclosures | Chain link gates do not operate
Enclosures | Clean brick
Enclosures | Clean CMU
Enclosures | Clean Louver/vent
Enclosures | Clean Toilet partition
Enclosures | Clean, paint OH doors
Enclosures | Concealed storefront closure not closed
Enclosures | Control joint missing
Enclosures | Corner brick is damaged
Enclosures | Corner brick not used at corner
Enclosures | Corner unit is damaged
Enclosures | Corner unit not used at corner
Enclosures | Corresponding anchor holes
Enclosures | Cracked stone
Enclosures | Curtain wall anchors/brackets have incorrect finish
Enclosures | Curtain wall closure pieces missing
Enclosures | Curtain wall glazed on wrong side
Enclosures | Damaged chain link selvage
Enclosures | Damaged edge condition in stone
Enclosures | Damaged masonry unit(s)
Enclosures | Damaged/missing sports floor in box
Enclosures | Dasherboard gates don't close
Enclosures | Dasherboard panels loose
Enclosures | Dasherboard panels scratched/damaged
Enclosures | Debris in paint
Enclosures | Discolored brick units
Enclosures | Discolored stone
Enclosures | Discolored units
Enclosures | Dugout rail pad is not laced to rail properly
Enclosures | Excessive color variation
Enclosures | Excessive offsets between masonry units
Enclosures | Excessive stone joint size
Enclosures | Fence cane bolt missing
Enclosures | Fence gate not securable
Enclosures | Fence locking mechanism damaged
Enclosures | Fence locking mechanism missing
Enclosures | Finish painting fencing
Enclosures | Flashing is damaged or bent
Enclosures | Ice drain damaged
Enclosures | Inconsistent block texture
Enclosures | Inconsistent storefront finish
Enclosures | Incorrect finished stone corner detail
Enclosures | Incorrect partition system color
Enclosures | Incorrect partition system configuration
Enclosures | Incorrect partition system fabric
Enclosures | Incorrect shelf angle
Enclosures | Inoperable cable system
Enclosures | Install Toilet partition base shoe
Enclosures | Insufficient stone joint size
Enclosures | Joint not tooled properly
Enclosures | Joints not tooled properly
Enclosures | Louver/vent is bent
Enclosures | Louver/vent is missing screen
Enclosures | Louver/vent is wrong type/color
Enclosures | Louver/vent not sealed
Enclosures | Louver/vent not secured properly
Enclosures | Louver/vent scratched
Enclosures | Masonry control joint missing
Enclosures | Missing anchors in curtain wall
Enclosures | Missing bullnose block corners
Enclosures | Missing cables
Enclosures | Missing components to partition system
Enclosures | Missing control joint in stone
Enclosures | Missing corner pad at top of rail
Enclosures | Missing Dasherboard accessories
Enclosures | Missing flashing
Enclosures | Missing floor inserts for Dasherboard
Enclosures | Missing grommets at rail pad
Enclosures | Missing joint sealant in stone
Enclosures | Missing OH door hand crank
Enclosures | Missing pad at rail
Enclosures | Missing storefront gasket
Enclosures | Missing storefront receiver head
Enclosures | Missing storefront snap caps
Enclosures | Missing Toilet partition accessories
Enclosures | Missing trim
Enclosures | Missing wall pad
Enclosures | Netting not anchored properly
Enclosures | Netting wrong weight
Enclosures | No sill flashing at storefront
Enclosures | No snap covers on storefront
Enclosures | OH doors bent
Enclosures | OH doors damaged
Enclosures | OH doors incorrect finish
Enclosures | OH doors inoperable
Enclosures | OH doors installed wrong side at opening
Enclosures | OH doors missing weather stripping
Enclosures | OH doors not hooked up/wired
Enclosures | OH doors not synchronized
Enclosures | Paint overspray on metal decking
Enclosures | Paint roller marks unacceptable
Enclosures | Partition system is damaged
Enclosures | Partition system is not level
Enclosures | Patch hole in CMU
Enclosures | Players boxes not configured properly
Enclosures | Provide goal judge box
Enclosures | Refinish wall
Enclosures | Remove burn marks from face of stone
Enclosures | Remove debris from Louver/vent
Enclosures | Remove efflorescence
Enclosures | Remove film from OH doors
Enclosures | Remove film from storefront
Enclosures | Remove mortar drippings
Enclosures | Remove paint from brick face
Enclosures | Remove paint from face of stone
Enclosures | Remove paint masking tape
Enclosures | Remove paint overspray
Enclosures | Remove Toilet partition protective coverings
Enclosures | Repaint
Enclosures | Repair ground marks
Enclosures | Runs in paint
Enclosures | Sealant missing at brick head/isolation joint
Enclosures | Sealant missing at head/isolation joint
Enclosures | Shelf angle missing
Enclosures | Stone orientation incorrect
Enclosures | Storefront doors misaligned
Enclosures | Storefront incomplete
Enclosures | Storefront not sealed properly
Enclosures | Storefront scratched
Enclosures | Storefront seal failing
Enclosures | Toilet partition hardware inoperable
Enclosures | Toilet partition missing anchors
Enclosures | Toilet partition scratched/dented
Enclosures | Toilet partition wrong color
Enclosures | Toilet partitions incorrectly mounted
Enclosures | Touch up paint
Enclosures | Touch up paint doesn't match
Enclosures | Turnstiles are the wrong color
Enclosures | Turnstiles conduit not concealed
Enclosures | Turnstiles not located properly
Enclosures | Turnstiles not operating correctly
Enclosures | Turnstiles not spaced properly apart
Enclosures | Turnstiles scratched
Enclosures | Unacceptable variation in joint width over length of stone panel
Enclosures | Uneven brick finish face
Enclosures | Uneven CMU finish face
Enclosures | Wall pad is missing distance mark
Enclosures | Wall pad is the wrong color
Enclosures | Wall pad is the wrong size
Enclosures | Wall pad material torn
Enclosures | Wall pad missing anchor bracket
Enclosures | Wall pad not set properly
Enclosures | Wall pad set too low
Enclosures | Weep holes missing
Enclosures | Wrong anchors in curtain wall
Enclosures | Wrong brick type
Enclosures | Wrong chain link selvage type
Enclosures | Wrong finish on fencing
Enclosures | Wrong flashing type
Enclosures | Wrong netting
Enclosures | Wrong paint color
Enclosures | Wrong paint stripes on Dasherboard
Enclosures | Wrong paint texture
Enclosures | Wrong paint type
Enclosures | Wrong sized chain link fence post
Enclosures | Wrong storefront anchors
Enclosures | Wrong storefront finish
Enclosures | Wrong storefront glass
Enclosures | Wrong storefront snap caps
Enclosures | Wrong storefront thresholds
Equipment | Access flooring is not level
Equipment | Access ladders missing
Equipment | Adjust Toilet partition door swings
Equipment | Anchors missing at dasherboards
Equipment | Appliance is not connected to drain line
Equipment | Appliance is scratched/damaged
Equipment | Awning not properly anchored
Equipment | Awning torn
Equipment | Backstop cables loose
Equipment | Backstop netting not attached properly
Equipment | Backstop netting not laced properly
Equipment | Backstop netting sags too much
Equipment | Bad finish on Flagpoles
Equipment | Bad seam in Backstop netting
Equipment | Bad seam in Field goal netting
Equipment | Bad Toilet partition welds
Equipment | Bent awning frame
Equipment | Blocked access panel to scoreboard
Equipment | Bond metallic cable sheaths at each end to the TGB
Equipment | Bond metallic telecommunication equipment to TGB
Equipment | Bottom edge of Backstop netting not secured
Equipment | Broken nosing
Equipment | Caulk between plumbing fixture and wall
Equipment | Clean access flooring
Equipment | Clean plumbing fixtures
Equipment | Clean ticket window
Equipment | Clean Toilet accessories
Equipment | Clean Toilet partition
Equipment | Clean turf
Equipment | Communication device installed at wrong location
Equipment | Damaged finishes
Equipment | Damaged finishes on Wheelchair lift
Equipment | Damaged/missing sports floor in box
Equipment | Dasherboard gates don't close
Equipment | Dasherboard panels loose
Equipment | Dasherboard panels scratched/damaged
Equipment | Display case accessories missing
Equipment | Display case glass is broken
Equipment | Display case hardware missing/broken
Equipment | Display case improperly mounted
Equipment | Display case is wrong height
Equipment | Display case scratched
Equipment | Display case track doesn't work
Equipment | Dock bumpers not anchored properly
Equipment | Dock lock inoperable
Equipment | Dugout rail pad is not laced to rail properly
Equipment | Elevator call buttons are missing or incorrect
Equipment | Elevator frames scratched
Equipment | Elevator lantern is wrong style
Equipment | Elevator lantern on wrong side
Equipment | Elevator light fixtures not working
Equipment | Elevator rail type is wrong
Equipment | Elevator signage text/Braille missing
Equipment | Elevator wall rail not anchored/missing
Equipment | Escalator closure panels missing
Equipment | Escalator rail is loose
Equipment | Exposed seams
Equipment | Faucet aerator missing
Equipment | Field goal netting cables loose
Equipment | Field goal netting not attached properly
Equipment | Field goal netting not laced properly
Equipment | Field goal netting sagging
Equipment | Fire extinguisher cabinet glass is broken
Equipment | Fire extinguisher cabinet in wrong location
Equipment | Fire extinguisher cabinet not labeled
Equipment | Fire extinguisher cabinet not recessed
Equipment | Fire extinguisher cabinet not sealed to wall
Equipment | Fire extinguisher cabinet scratched/damaged
Equipment | Fire hose cabinet not labeled
Equipment | Fire hose cabinet not recessed
Equipment | Firestop conduit penetrations
Equipment | Firestop inside conduit opening upon final installation of cable
Equipment | Flagpoles bent
Equipment | Flagpoles not properly anchored
Equipment | Flagpoles scratched
Equipment | Flagpoles wrong height
Equipment | Floor drain clogged
Equipment | Floor drain cover damaged
Equipment | Floor drain cover missing
Equipment | Floor drain in wrong location
Equipment | Floor indicator missing
Equipment | Glass damaged
Equipment | Grout baseplate of Flagpoles
Equipment | Guardrail
Equipment | HVAC equipment not operational
Equipment | Ice drain damaged
Equipment | Improper Toilet accessories cutout opening
Equipment | Incorrect awning hardware
Equipment | Incorrect fire extinguisher cabinet
Equipment | Incorrect floor drain cover
Equipment | Incorrect partition system color
Equipment | Incorrect partition system configuration
Equipment | Incorrect partition system fabric
Equipment | Incorrect pipe insulation is used
Equipment | Incorrect/inoperable hardware on Flagpoles
Equipment | Inoperable cable system
Equipment | Inoperable locker hardware
Equipment | Install data HC and terminate cable
Equipment | Install dust covers on all unused faceplate ports
Equipment | Install equipment racks
Equipment | Install fiber optic HC and terminate cable
Equipment | Install fiber optic IC and terminate cable
Equipment | Install fiber optic MC and terminate cable
Equipment | Install fire extinguisher cabinet
Equipment | Install horizontal cable managers above, below, and between data jack panels
Equipment | Install ladder rack around room perimeter and above equipment racks
Equipment | Install plywood backboard on all walls at 6-inches to 102-inches AFF
Equipment | Install protective-cable bushings on all communications conduits and sleeves
Equipment | Install telecommunication HC and terminate cable
Equipment | Install telecommunications ground bus (TGB) and cable infrastructure
Equipment | Install telecommunications IC and terminate cable
Equipment | Install telecommunications MC and terminate cable
Equipment | Install Toilet partition base shoe
Equipment | Install vertical and horizontal jumper troughs between telecomm. cross-connect panels
Equipment | Install vertical cable managers on each side of racks and between multiple racks
Equipment | Install/anchor access flooring rails
Equipment | Label all cable ends including backbone and horizontal distribution
Equipment | Label all cross-connects, wiring panels, and patch panels
Equipment | Label all terminations at cross-connects, wiring panels, and patch panels
Equipment | Label communication device terminations (jacks)
Equipment | Label communications device cables
Equipment | Label communications device location (faceplate)
Equipment | Ladder rack shall be offset 6-inches from wall
Equipment | Locker configuration is incorrect
Equipment | Locker doors bent
Equipment | Locker doors dented
Equipment | Lockers scratched
Equipment | Missing access to steam bath equipment
Equipment | Missing cables
Equipment | Missing card reader device and associated hardware
Equipment | Missing communications faceplate
Equipment | Missing components to partition system
Equipment | Missing corner pad at top of rail
Equipment | Missing cutouts for drains
Equipment | Missing Dasherboard accessories
Equipment | Missing data device
Equipment | Missing dock bumpers
Equipment | Missing door monitor
Equipment | Missing door release button
Equipment | Missing duress button
Equipment | Missing floor inserts for Dasherboard
Equipment | Missing grommets at rail pad
Equipment | Missing intrusion detection device
Equipment | Missing locker accessories
Equipment | Missing locker corner closure
Equipment | Missing locker side panels/closure
Equipment | Missing pad at rail
Equipment | Missing plumbing fixtures
Equipment | Missing protective cover over steam outlet
Equipment | Missing tele/data Device
Equipment | Missing telecommunications device
Equipment | Missing ticket window voice amplifier/incorrect unit
Equipment | Missing Toilet partition accessories
Equipment | Missing wall pad
Equipment | Missing wall telephone device
Equipment | Missing weep in coin tray
Equipment | Netting not anchored properly
Equipment | Netting not hidden
Equipment | Netting wrong weight
Equipment | No access to Sauna equipment
Equipment | No extinguisher in Fire Ext. cabinet
Equipment | Paint backboards to match architectural finish (white minimum)
Equipment | Partition system is damaged
Equipment | Partition system is not level
Equipment | Pipe color coding is incorrect
Equipment | Pipe color coding is missing
Equipment | Pipe insulation is incomplete
Equipment | Pipe insulation is not sealed
Equipment | Pipe insulation missing
Equipment | Pipe labeling is incorrect
Equipment | Pipe labeling is missing
Equipment | Players boxes not configured properly
Equipment | Provide ADA trap and angle stop wrap
Equipment | Provide goal judge box
Equipment | Remove all construction debris and clean room
Equipment | Remove Display case protective covering
Equipment | Remove film from ticket window
Equipment | Remove Toilet accessories protective coverings
Equipment | Remove Toilet partition protective coverings
Equipment | Rubber escalator handrail damaged
Equipment | Sauna door doesn't seal
Equipment | Sauna flooring/benches loose
Equipment | Sauna inoperable
Equipment | Sauna interior finish incomplete
Equipment | Sauna light fixture wrong type/doesn't work
Equipment | Sauna safety devices missing/not working
Equipment | Scoreboard is damaged
Equipment | Scratched/dented ticket window system
Equipment | Seal edges of swimex
Equipment | Seal underground conduit openings upon final cable installation
Equipment | Secure landscape fixture(s)
Equipment | Secure plumbing fixtures
Equipment | Security device installed at wrong location
Equipment | Self leveling not working
Equipment | Steam bath accessories missing
Equipment | Steam bath inoperable
Equipment | Storage Shelving is bent
Equipment | Storage Shelving is scratched
Equipment | Storage Shelving missing
Equipment | Storage Shelving missing accessories
Equipment | Storage Shelving not anchored
Equipment | Storage Shelving not level
Equipment | Swimex inoperable
Equipment | Swimex not seated properly
Equipment | Swimex shutoffs not working
Equipment | There is a gap at edge/trim of access flooring
Equipment | Toilet accessories damaged
Equipment | Toilet accessories mounted at wrong height
Equipment | Toilet accessories not installed
Equipment | Toilet accessories not properly recessed
Equipment | Toilet partition hardware inoperable
Equipment | Toilet partition missing anchors
Equipment | Toilet partition scratched/dented
Equipment | Toilet partition wrong color
Equipment | Toilet partitions incorrectly mounted
Equipment | Touch up paint on awning frame
Equipment | Trim at ramps of access flooring
Equipment | Turnstiles are the wrong color
Equipment | Turnstiles conduit not concealed
Equipment | Turnstiles not located properly
Equipment | Turnstiles not operating correctly
Equipment | Turnstiles not spaced properly apart
Equipment | Turnstiles scratched
Equipment | Unacceptable patches
Equipment | Valve tags are incorrect
Equipment | Valve tags are missing
Equipment | Visual display crooked
Equipment | Visual display delaminating
Equipment | Visual display doesn't work
Equipment | Visual display not clean
Equipment | Visual display not installed
Equipment | Visual display not secure
Equipment | Visual display scratched/damaged
Equipment | Visual display wrong size
Equipment | Wall pad is missing distance mark
Equipment | Wall pad is the wrong color
Equipment | Wall pad is the wrong size
Equipment | Wall pad material torn
Equipment | Wall pad missing anchor bracket
Equipment | Wall pad not set properly
Equipment | Wall pad set too low
Equipment | Wall pads/missing hanger buttons
Equipment | Water supply is off
Equipment | Wheelchair lift doesn't recall
Equipment | Wheelchair lift frame is bent or damaged
Equipment | Wheelchair lift missing closure panels
Equipment | Wheelchair lift missing drain
Equipment | Wheelchair lift missing safety devices
Equipment | Wheelchair lift not secured
Equipment | Wheelchair lift not working
Equipment | Whirlpool jets not working
Equipment | Whirlpool shutoffs not working
Equipment | Whirlpool wheels broken
Equipment | Wrong awning fabric
Equipment | Wrong awning finish
Equipment | Wrong base on lockers
Equipment | Wrong dock
Equipment | Wrong door swing on appliance
Equipment | Wrong finish on elevator accessories
Equipment | Wrong finish on Toilet accessories
Equipment | Wrong glass in ticket window
Equipment | Wrong locker color
Equipment | Wrong locker faceplate
Equipment | Wrong netting
Equipment | Wrong paint stripes on Dasherboard
Equipment | Wrong Sauna control devices
Equipment | Wrong top on lockers
Equipment | Wrong trim around fire hose cabinet
Equipment | Wrong type of locker
Fences | Bent fence pickets
Fences | Burn holes in metal decking
Fences | Chain link gates do not operate
Fences | Damaged chain link selvage
Fences | Debris in paint
Fences | Fence cane bolt missing
Fences | Fence gate not securable
Fences | Fence locking mechanism damaged
Fences | Fence locking mechanism missing
Fences | Finish painting fencing
Fences | Paint overspray on metal decking
Fences | Paint roller marks unacceptable
Fences | Refinish wall
Fences | Remove paint masking tape
Fences | Remove paint overspray
Fences | Repaint
Fences | Runs in paint
Fences | Touch up paint
Fences | Touch up paint doesn't match
Fences | Turnstiles are the wrong color
Fences | Turnstiles conduit not concealed
Fences | Turnstiles not located properly
Fences | Turnstiles not operating correctly
Fences | Turnstiles not spaced properly apart
Fences | Turnstiles scratched
Fences | Wrong chain link selvage type
Fences | Wrong finish on fencing
Fences | Wrong paint color
Fences | Wrong paint texture
Fences | Wrong paint type
Fences | Wrong sized chain link fence post
Fire Protection | Fire extinguisher cabinet glass is broken
Fire Protection | Fire extinguisher cabinet in wrong location
Fire Protection | Fire extinguisher cabinet not labeled
Fire Protection | Fire extinguisher cabinet not recessed
Fire Protection | Fire extinguisher cabinet not sealed to wall
Fire Protection | Fire extinguisher cabinet scratched/damaged
Fire Protection | Fire hose cabinet not labeled
Fire Protection | Fire hose cabinet not recessed
Fire Protection | Incorrect fire extinguisher cabinet
Fire Protection | Install fire extinguisher cabinet
Fire Protection | No extinguisher in Fire Ext. cabinet
Fire Protection | Wrong trim around fire hose cabinet
Flashing/sheet metals | Flashing bent
Flashing/sheet metals | Flashing missing
Flashing/sheet metals | Flashing not extended properly
Flashing/sheet metals | Flashing not hemmed
Flashing/sheet metals | Flashing not installed correctly
Flashing/sheet metals | Flashing not trimmed
Flashing/sheet metals | Flashing spliced incorrectly
Flashing/sheet metals | Flashing wrong coating
Flashing/sheet metals | Flashing wrong color
Flashing/sheet metals | Flashing wrong gauge
Flashing/sheet metals | Wrong flashing material
Floor | Access flooring is not level
Floor | Apply concrete sealer as specified
Floor | Bad carpet seams
Floor | Bad seams in special floor material
Floor | Bad termination at end of carpet
Floor | Block-out not patched
Floor | Cable tray not fire stopped
Floor | Carpet is not stretched properly
Floor | Carpet not extended to wall
Floor | Carpet padding is uneven or damaged or missing
Floor | Carpet pattern or run is bad
Floor | Carpet runs in wrong direction
Floor | Carpet surface is uneven
Floor | Caulk between plumbing fixture and wall
Floor | Caulk conduit penetrations
Floor | Ceramic tile are uneven
Floor | Ceramic tile grout is the wrong color
Floor | Ceramic tile is chipped
Floor | Ceramic tile is cracked
Floor | Ceramic tile is not grouted
Floor | Ceramic tile joints are inconsistent
Floor | CIP treads are out of alignment
Floor | Clean access flooring
Floor | Clean carpet
Floor | Clean construction debris from expansion control assembly cover plate
Floor | Clean debris and marks from traffic coating
Floor | Clean floor
Floor | Clean joint sealant from adjacent surfaces
Floor | Clean plumbing fixtures
Floor | Clean precast panels
Floor | Clean Terrazzo
Floor | Clean turf
Floor | Clean/excess grout
Floor | Concrete not sloped to drain
Floor | Concrete wall out of plumb
Floor | Conduit not properly supported
Floor | Cracking present
Floor | Cracking present in structural precast
Floor | Cracking present precast
Floor | Damaged expansion control glands
Floor | Damaged traffic coating
Floor | Damaged/chipped concrete edges and/or surface
Floor | Debris below traffic coating
Floor | Debris in paint
Floor | Edges of Terrazzo are uneven
Floor | Embeds in precast rusting
Floor | Embeds in structural precast rusting
Floor | Excessive cracking in concrete
Floor | Excessive gap at back of tread at raker
Floor | Excessive joint between precast units
Floor | Excessive joint between structural precast units
Floor | Excessive joint between units
Floor | Expansion control assembly damaged
Floor | Expansion control assembly is not properly installed
Floor | Exposed fasteners in the Wood flooring
Floor | Exposed rebar
Floor | Exposed seams
Floor | Faucet aerator missing
Floor | Finish is to rough
Floor | Finish is to smooth
Floor | Finish wrong direction
Floor | Fire stop conduit penetrations
Floor | Firestopping is failing
Floor | Firestopping is missing
Floor | Floor drain clogged
Floor | Floor drain cover damaged
Floor | Floor drain cover missing
Floor | Floor drain in wrong location
Floor | Floor is not sloped to drain
Floor | Floor transition strips missing or damaged
Floor | Gaps in the Wood flooring
Floor | Grating not properly installed
Floor | Grind Terrazzo level to finish strips/transition
Floor | Holes in grating are too large
Floor | Hollow sounds in wood flooring
Floor | Honeycombing in concrete
Floor | Horizontal to vertical transition for expansion control is unacceptable
Floor | Improper butt joints in Resilient base
Floor | Improper cuts in resilient floor material
Floor | Improper cuts in special floor material
Floor | Improper transition from resinous to adjacent flooring
Floor | Incomplete traffic coating coverage
Floor | Inconsistent color/finish on precast panels from panel to panel
Floor | Inconsistent texture in traffic coating
Floor | Incorrect concrete finish
Floor | Incorrect electrical device
Floor | Incorrect electrical device cover plate
Floor | Incorrect expansion control assembly size
Floor | Incorrect expansion control cover assembly
Floor | Incorrect finish on backside of precast panel
Floor | Incorrect firestopping type
Floor | Incorrect floor drain cover
Floor | Incorrect grate finish
Floor | Incorrect grate material
Floor | Incorrect heel radius on precast tread
Floor | Incorrect nosing in structural precast treads
Floor | Incorrect opening size in concrete
Floor | Incorrect ramp slope
Floor | Incorrect size backer rod at joint sealant
Floor | Incorrect traffic coating texture
Floor | Incorrect wood flooring
Floor | Install blank cover plate on j-box
Floor | Install/anchor access flooring rails
Floor | Insufficient joint between precast units
Floor | Insufficient joint between structural precast units
Floor | Insufficient joint between units
Floor | Joint sealant failed
Floor | Joint sealant missing
Floor | Joint sealant not extended full length
Floor | Joint sealant not tooled properly
Floor | Joint sealant wrong color
Floor | Lift holes not filled
Floor | Misaligned embeds in structural precast
Floor | Misplaced embed
Floor | Missing carpet transition strips
Floor | Missing ceramic tile bullnose
Floor | Missing chamfered edges on concrete
Floor | Missing concrete reveal joints
Floor | Missing cutouts for drains
Floor | Missing electrical device
Floor | Missing electrical device cover plate
Floor | Missing expansion control joint assembly
Floor | Missing grate
Floor | Missing insert for expansion control
Floor | Missing plumbing fixtures
Floor | Missing rubbed finish
Floor | Missing thermostat
Floor | Missing weep tubes at split slab
Floor | No backer rod behind joint sealant
Floor | No cover on drains
Floor | Not enough grit in Resinous flooring
Floor | Paint roller marks unacceptable
Floor | Patch lifting eyes
Floor | Patch precast lifting eyes
Floor | Patch unused sleeves through concrete
Floor | Polish Terrazzo
Floor | Polymer does not slope to drains
Floor | Polymer missing
Floor | Polymer spalling
Floor | Poor ceramic tile installation
Floor | Poor installation of joint sealant
Floor | Poor sealant installation in precast
Floor | Precast cables not cutoff
Floor | Precast edge/surface damaged
Floor | Precast out of tolerance
Floor | Precast panels stained from masonry washdown
Floor | Precast reveals are misaligned
Floor | Precast slopes incorrect direction
Floor | Premolded cover is split or damaged
Floor | Provide ADA trap and angle stop wrap
Floor | Provide appropriately consistent finish as specified
Floor | Recess/blockout in substrate expansion control is missing
Floor | Refinish wall
Floor | Remove exposed metal
Floor | Remove glue from resilient floor material
Floor | Remove latent grout/concrete
Floor | Remove misc. construction debris
Floor | Remove miscellaneous debris
Floor | Remove paint drips
Floor | Remove paint from concrete surface
Floor | Remove paint masking tape
Floor | Remove paint overspray
Floor | Remove pen/pencil marks from concrete
Floor | Remove polymer from drain body
Floor | Remove stains from carpet
Floor | Remove tire marks from finished concrete surface
Floor | Remove weld and burn marks
Floor | Remove weld burn marks
Floor | Remove weld burn marks from precast
Floor | Repaint
Floor | Repair damaged stair tread
Floor | Replace broken precast panel or tile
Floor | Replace unacceptable concrete patch
Floor | Resilient base corners not cut/mitered properly
Floor | Resilient base is coming loose
Floor | Resilient base is incomplete
Floor | Resilient base is incorrect
Floor | Resilient base is loose
Floor | Resilient base not level
Floor | Resilient base wrong color
Floor | Resilient floor material chipped
Floor | Resilient floor material is delaminating
Floor | Resilient floor material is incomplete
Floor | Resilient floor material is not extended to wall
Floor | Resilient floor material is scratched
Floor | Resilient floor material is wrong color
Floor | Resilient floor material is wrong pattern
Floor | Resilient floor material uneven
Floor | Resinous base not coved
Floor | Resinous base not turned up
Floor | Resinous flooring broadcast is unacceptable
Floor | Resinous flooring has an inconsistent finish
Floor | Resinous flooring is missing control/isolation joints
Floor | Resinous flooring is wrong color
Floor | Runs in paint
Floor | Sealant joint missing
Floor | Sealant missing from control or isolation joint
Floor | Sealant missing from edge of premolded expansion control assembly
Floor | Secure plumbing fixtures
Floor | Sleeve(s) for lifting eyes are rusting
Floor | Slopes wrong direction
Floor | Soft joint missing
Floor | Some ceramic tile are missing
Floor | Spalling concrete
Floor | Special floor material delaminating
Floor | Special floor material is missing
Floor | Special floor material not installed
Floor | Special floor material run is in the wrong direction
Floor | Stain marks on concrete surface
Floor | Streak marks in precast surface
Floor | Structural precast edge/surface damaged
Floor | Structural precast finish is too rough
Floor | Structural precast finish is too smooth
Floor | Substrate exposed at Resinous flooring
Floor | Substrate is exposed in areas of Terrazzo
Floor | Terrazzo is cracked
Floor | Terrazzo scratched
Floor | Terrazzo surface is uneven
Floor | There are blisters in the Terrazzo
Floor | There are voids in the waterproofing
Floor | There is a gap at edge/trim of access flooring
Floor | There is color contamination in the Terrazzo
Floor | Thermostat in wrong location
Floor | Tile are coming loose
Floor | Tile are improperly cut and pieced at corners
Floor | Too many splices in Resilient base
Floor | Too much grit in Resinous flooring
Floor | Touch up paint
Floor | Touch up paint doesn't match
Floor | Trim at ramps of access flooring
Floor | Trim waterproofing membrane from edge of split slab condition
Floor | Turn traffic coating up wall/curb
Floor | Twisted backer rod behind joint sealant
Floor | Two (2) different runs of carpet
Floor | Unacceptable concrete patch(s)
Floor | Unacceptable expansion control installation
Floor | Unacceptable firestopping installation
Floor | Unacceptable patch(s)
Floor | Unacceptable patch(s) in precast
Floor | Unacceptable patches
Floor | Unacceptable sealant application
Floor | Uneven concrete, ponding
Floor | Verify ramp slope is as indicated in the documents
Floor | Water supply is off
Floor | Waterproofing does not extend high enough
Floor | Waterproofing protection medium is damaged
Floor | Wood floor stain/finish is inconsistent
Floor | Wood flooring damaged
Floor | Wood flooring is cupping
Floor | Wood flooring is loose
Floor | Wood flooring is not extended to edges
Floor | Wood flooring is running in the wrong direction
Floor | Wood flooring scratched
Floor | Wood flooring stain is incorrect
Floor | Wrong carpet
Floor | Wrong carpet pattern
Floor | Wrong carpet transition strips
Floor | Wrong ceramic tile
Floor | Wrong ceramic tile pattern
Floor | Wrong color chip ratios in Terrazzo
Floor | Wrong color traffic coating
Floor | Wrong divide strips in Terrazzo
Floor | Wrong expansion control color/finish
Floor | Wrong finish on wood flooring
Floor | Wrong paint color
Floor | Wrong paint texture
Floor | Wrong paint type
Floor | Wrong pattern Terrazzo
Floor | Wrong sealant color in precast joints
Furniture | Adjust Toilet partition door swings
Furniture | Bad Toilet partition welds
Furniture | Chips and or scratches in finished millwork surface
Furniture | Clean interior of cabinet
Furniture | Clean Toilet partition
Furniture | Counter set at incorrect height
Furniture | Cracked or broken stone countertop
Furniture | Damaged perforated metal panels
Furniture | Display case accessories missing
Furniture | Display case glass is broken
Furniture | Display case hardware missing/broken
Furniture | Display case improperly mounted
Furniture | Display case is wrong height
Furniture | Display case scratched
Furniture | Display case track doesn't work
Furniture | Inconsistent finish in millwork
Furniture | Incorrect cutout location in countertop
Furniture | Incorrect cutout size in countertop
Furniture | Incorrect millwork hardware
Furniture | Incorrect partition system color
Furniture | Incorrect partition system configuration
Furniture | Incorrect partition system fabric
Furniture | Incorrect stone countertop edge finish
Furniture | Inoperable locker hardware
Furniture | Install Toilet partition base shoe
Furniture | Laminate is delaminating
Furniture | Locker configuration is incorrect
Furniture | Locker damaged or scratched
Furniture | Locker doors bent
Furniture | Locker doors dented
Furniture | Lockers scratched
Furniture | Millwork is missing
Furniture | Millwork not anchored properly
Furniture | Millwork not installed
Furniture | Millwork not scribed to wall
Furniture | Millwork out of alignment
Furniture | Millwork out of tolerance
Furniture | Missing backsplash
Furniture | Missing components to partition system
Furniture | Missing cutouts in countertop
Furniture | Missing eased edges on stone counters
Furniture | Missing ID tag on locker
Furniture | Missing locker accessories
Furniture | Missing locker corner closure
Furniture | Missing locker hardware
Furniture | Missing locker side panels/closure
Furniture | Missing millwork hardware
Furniture | Missing name plate on locker
Furniture | Missing sealant at counter and/or wall
Furniture | Missing Toilet partition accessories
Furniture | Partition system is damaged
Furniture | Partition system is not level
Furniture | Remove Display case protective covering
Furniture | Remove Toilet partition protective coverings
Furniture | Stone tops are out of alignment
Furniture | Storage Shelving is bent
Furniture | Storage Shelving is scratched
Furniture | Storage Shelving missing
Furniture | Storage Shelving missing accessories
Furniture | Storage Shelving not anchored
Furniture | Storage Shelving not level
Furniture | Toilet partition hardware inoperable
Furniture | Toilet partition missing anchors
Furniture | Toilet partition scratched/dented
Furniture | Toilet partition wrong color
Furniture | Toilet partitions incorrectly mounted
Furniture | Wrong base on lockers
Furniture | Wrong locker color
Furniture | Wrong locker faceplate
Furniture | Wrong top on lockers
Furniture | Wrong type of locker
Graphics | Bad finish on Flagpoles
Graphics | Flagpoles bent
Graphics | Flagpoles not properly anchored
Graphics | Flagpoles scratched
Graphics | Flagpoles wrong height
Graphics | Grout baseplate of Flagpoles
Graphics | Incorrect/inoperable hardware on Flagpoles
Graphics | Signage/Graphics bent
Graphics | Signage/Graphics damaged
Graphics | Signage/Graphics delaminate
Graphics | Signage/Graphics improperly located
Graphics | Signage/Graphics missing Braille
Graphics | Signage/Graphics missing text
Graphics | Signage/Graphics misspelled
Graphics | Signage/Graphics mounted incorrectly
Graphics | Signage/Graphics wrong height
Graphics | Wrong anchors for Signage/Graphics
Graphics | Wrong font on Signage/Graphics
Ladders | Incorrect dimension from wall
Ladders | Incorrect finish on ladder
Ladders | Incorrect top of ladder condition
Ladders | Inoperable ladder cage
Ladders | Ladder does not extend correct dimension above top exit point
Ladders | Ladder safety cage missing
Ladders | Missing ladder fall arrest system
Ladders | Unacceptable anchoring of ladder
Landscape | Anti-graffiti not applied to masonry
Landscape | Apply sealer to masonry
Landscape | Brick face spalling off
Landscape | Brick is streaked and/or stained
Landscape | Clean brick
Landscape | Clean turf
Landscape | Corner brick is damaged
Landscape | Corner brick not used at corner
Landscape | Damaged masonry unit(s)
Landscape | Discolored brick units
Landscape | Excessive offsets between masonry units
Landscape | Exposed seams
Landscape | Flashing is damaged or bent
Landscape | Incorrect shelf angle
Landscape | Joint not tooled properly
Landscape | Masonry control joint missing
Landscape | Missing cutouts for drains
Landscape | Missing flashing
Landscape | Missing trim
Landscape | Remove efflorescence
Landscape | Remove mortar drippings
Landscape | Remove paint from brick face
Landscape | Sealant missing at brick head/isolation joint
Landscape | Secure landscape fixture(s)
Landscape | Shelf angle missing
Landscape | Unacceptable patches
Landscape | Uneven brick finish face
Landscape | Weep holes missing
Landscape | Wrong brick type
Landscape | Wrong flashing type
Landscaping | Cracked stone
Landscaping | Damaged edge condition in stone
Landscaping | Discolored stone
Landscaping | Drain inlet is low/crooked
Landscaping | Excessive color variation
Landscaping | Excessive stone joint size
Landscaping | Incorrect finished stone corner detail
Landscaping | Insufficient stone joint size
Landscaping | Missing control joint in stone
Landscaping | Missing joint sealant in stone
Landscaping | Perform plant maintenance
Landscaping | Remove all weeds from plant beds and tree rings
Landscaping | Remove burn marks from face of stone
Landscaping | Remove damaged or dead branches from trees and shrubs
Landscaping | Remove paint from face of stone
Landscaping | Repair ruts, footprints and sod damage due to foot
Landscaping | Replace dead plant
Landscaping | Sod is uneven
Landscaping | Stone orientation incorrect
Landscaping | Straighten tree stake(s)
Landscaping | Unacceptable variation in joint width over length of stone panel
Light towers | Grating not properly installed
Light towers | Holes in grating are too large
Light towers | Incorrect grate finish
Light towers | Incorrect grate material
Light towers | Missing grate
Mechanical Space | Cable tray not fire stopped
Mechanical Space | Caulk conduit penetrations
Mechanical Space | Clean panelboard interior
Mechanical Space | Conduit not properly supported
Mechanical Space | Duct access panels in wrong location
Mechanical Space | Duct access panels missing
Mechanical Space | Duct fire dampers are not installed
Mechanical Space | Duct fire dampers in wrong location
Mechanical Space | Duct fire dampers not accessible
Mechanical Space | Duct insulation incomplete
Mechanical Space | Duct insulation incorrect
Mechanical Space | Duct penetrations not firestopped
Mechanical Space | Ducts not insulated
Mechanical Space | Ducts not properly supported
Mechanical Space | Ductwork joints not sealed
Mechanical Space | Electrical Panel labeled incorrectly
Mechanical Space | Fire stop conduit penetrations
Mechanical Space | HVAC equipment not operational
Mechanical Space | Incorrect pipe insulation is used
Mechanical Space | Install blank cover plate on j-box
Mechanical Space | Label panelboard
Mechanical Space | Pipe color coding is incorrect
Mechanical Space | Pipe color coding is missing
Mechanical Space | Pipe insulation is incomplete
Mechanical Space | Pipe insulation is not sealed
Mechanical Space | Pipe insulation missing
Mechanical Space | Pipe labeling is incorrect
Mechanical Space | Pipe labeling is missing
Mechanical Space | Provide sprinkler escutcheon
Mechanical Space | Provide typed panel board directory
Mechanical Space | Remove debris or wrapping from sprinkler head
Mechanical Space | Sprinkler head is dripping
Mechanical Space | Valve tags are incorrect
Mechanical Space | Valve tags are missing
Mechanical Space | Wrong type sprinkler head installed
Millwork | Adjust drawer hardware
Millwork | Adjust millwork doors to swing properly
Millwork | Appliance does not fit into millwork properly
Millwork | Broken glass
Millwork | Chips and or scratches in finished millwork surface
Millwork | Clean glazing
Millwork | Clean interior of cabinet
Millwork | Counter set at incorrect height
Millwork | Cracked or broken stone countertop
Millwork | Damaged perforated metal panels
Millwork | Damaged wood base
Millwork | Display case accessories missing
Millwork | Display case glass is broken
Millwork | Display case hardware missing/broken
Millwork | Display case improperly mounted
Millwork | Display case is wrong height
Millwork | Display case scratched
Millwork | Display case track doesn't work
Millwork | Distortion in glass
Millwork | Finish grains in millwork run in the wrong direction
Millwork | Gaps at millwork butt joints
Millwork | Glazing delaminated
Millwork | Glazing is chipped
Millwork | Glazing is installed backwards
Millwork | Glazing is missing
Millwork | Glazing is scratched
Millwork | Inconsistent finish in millwork
Millwork | Incorrect cutout location in countertop
Millwork | Incorrect cutout size in countertop
Millwork | Incorrect millwork hardware
Millwork | Incorrect stone countertop edge finish
Millwork | Laminate is delaminating
Millwork | Locker damaged or scratched
Millwork | Millwork is missing
Millwork | Millwork not anchored properly
Millwork | Millwork not installed
Millwork | Millwork not scribed to wall
Millwork | Millwork opening incorrect size
Millwork | Millwork out of alignment
Millwork | Millwork out of tolerance
Millwork | Missing backsplash
Millwork | Missing cutouts in countertop
Millwork | Missing eased edges on stone counters
Millwork | Missing footrail
Millwork | Missing glazing gaskets
Millwork | Missing ID tag on locker
Millwork | Missing locker accessories
Millwork | Missing locker hardware
Millwork | Missing millwork hardware
Millwork | Missing millwork shelving
Millwork | Missing name plate on locker
Millwork | Missing sealant at butt glaze
Millwork | Missing sealant at counter and/or wall
Millwork | Missing wood base
Millwork | Mitered joints in millwork are unacceptable
Millwork | Non-reflective finish on glazing is damaged
Millwork | Patch nail holes
Millwork | Pencil roll edge/edge condition
Millwork | Remove construction debris from surface of millwork
Millwork | Remove Display case protective covering
Millwork | Remove film from glazing
Millwork | Seal broken on insulated glazing unit
Millwork | Stone tops are out of alignment
Millwork | Turn over keys for millwork items
Millwork | Wainscot is damaged
Millwork | Wrong finish/color/tint in glazing
Millwork | Wrong glass
Millwork | Wrong size glazing
Paint | Debris in paint
Paint | Paint roller marks unacceptable
Paint | Refinish wall
Paint | Remove paint masking tape
Paint | Remove paint overspray
Paint | Repaint
Paint | Runs in paint
Paint | Touch up paint
Paint | Touch up paint doesn't match
Paint | Wrong paint color
Paint | Wrong paint texture
Paint | Wrong paint type
Parapets | Flashing bent
Parapets | Flashing missing
Parapets | Flashing not extended properly
Parapets | Flashing not hemmed
Parapets | Flashing not installed correctly
Parapets | Flashing not trimmed
Parapets | Flashing spliced incorrectly
Parapets | Flashing wrong coating
Parapets | Flashing wrong color
Parapets | Flashing wrong gauge
Parapets | Wrong flashing material
Parking Lots | Chipped edges on unit pavers
Parking Lots | Damaged curb(s)
Parking Lots | Debris in storm vault
Parking Lots | Drain inlet set to deep
Parking Lots | Misalignment of unit pavers
Parking Lots | Missing curb cut
Parking Lots | Ponding/low spot
Parking Lots | Settlement in unit pavers
Parking Lots | Tire tracks/ruts
Parking Lots | Voids in jointing of unit pavers
Pavers | Anti-graffiti not applied to masonry
Pavers | Apply sealer to masonry
Pavers | Brick face spalling off
Pavers | Brick is streaked and/or stained
Pavers | Clean brick
Pavers | Corner brick is damaged
Pavers | Corner brick not used at corner
Pavers | Damaged masonry unit(s)
Pavers | Discolored brick units
Pavers | Excessive offsets between masonry units
Pavers | Flashing is damaged or bent
Pavers | Incorrect shelf angle
Pavers | Joint not tooled properly
Pavers | Masonry control joint missing
Pavers | Missing flashing
Pavers | Missing trim
Pavers | Remove efflorescence
Pavers | Remove mortar drippings
Pavers | Remove paint from brick face
Pavers | Sealant missing at brick head/isolation joint
Pavers | Shelf angle missing
Pavers | Uneven brick finish face
Pavers | Weep holes missing
Pavers | Wrong brick type
Pavers | Wrong flashing type
Penetrations | Flashing bent
Penetrations | Flashing missing
Penetrations | Flashing not extended properly
Penetrations | Flashing not hemmed
Penetrations | Flashing not installed correctly
Penetrations | Flashing not trimmed
Penetrations | Flashing spliced incorrectly
Penetrations | Flashing wrong coating
Penetrations | Flashing wrong color
Penetrations | Flashing wrong gauge
Penetrations | Wrong flashing material
Plazas | Anti-graffiti not applied to masonry
Plazas | Apply concrete sealer as specified
Plazas | Apply sealer to masonry
Plazas | Brick face spalling off
Plazas | Brick is streaked and/or stained
Plazas | CIP treads are out of alignment
Plazas | Clean brick
Plazas | Clean debris and marks from traffic coating
Plazas | Clean precast panels
Plazas | Concrete not sloped to drain
Plazas | Concrete wall out of plumb
Plazas | Corner brick is damaged
Plazas | Corner brick not used at corner
Plazas | Cracked stone
Plazas | Cracking present precast
Plazas | Damaged edge condition in stone
Plazas | Damaged masonry unit(s)
Plazas | Damaged traffic coating
Plazas | Damaged/chipped concrete edges and/or surface
Plazas | Debris below traffic coating
Plazas | Discolored brick units
Plazas | Discolored stone
Plazas | Embeds in precast rusting
Plazas | Excessive color variation
Plazas | Excessive cracking in concrete
Plazas | Excessive joint between precast units
Plazas | Excessive offsets between masonry units
Plazas | Excessive stone joint size
Plazas | Exposed rebar
Plazas | Flashing is damaged or bent
Plazas | Grating not properly installed
Plazas | Holes in grating are too large
Plazas | Honeycombing in concrete
Plazas | Incomplete traffic coating coverage
Plazas | Inconsistent color/finish on precast panels from panel to panel
Plazas | Inconsistent texture in traffic coating
Plazas | Incorrect concrete finish
Plazas | Incorrect finish on backside of precast panel
Plazas | Incorrect finished stone corner detail
Plazas | Incorrect grate finish
Plazas | Incorrect grate material
Plazas | Incorrect opening size in concrete
Plazas | Incorrect ramp slope
Plazas | Incorrect shelf angle
Plazas | Incorrect traffic coating texture
Plazas | Insufficient joint between precast units
Plazas | Insufficient stone joint size
Plazas | Joint not tooled properly
Plazas | Masonry control joint missing
Plazas | Misplaced embed
Plazas | Missing chamfered edges on concrete
Plazas | Missing concrete reveal joints
Plazas | Missing control joint in stone
Plazas | Missing flashing
Plazas | Missing grate
Plazas | Missing joint sealant in stone
Plazas | Missing rubbed finish
Plazas | Missing trim
Plazas | Missing weep tubes at split slab
Plazas | Patch precast lifting eyes
Plazas | Patch unused sleeves through concrete
Plazas | Poor sealant installation in precast
Plazas | Precast out of tolerance
Plazas | Precast panels stained from masonry washdown
Plazas | Precast reveals are misaligned
Plazas | Provide appropriately consistent finish as specified
Plazas | Remove burn marks from face of stone
Plazas | Remove efflorescence
Plazas | Remove latent grout/concrete
Plazas | Remove mortar drippings
Plazas | Remove paint from brick face
Plazas | Remove paint from concrete surface
Plazas | Remove paint from face of stone
Plazas | Remove pen/pencil marks from concrete
Plazas | Remove tire marks from finished concrete surface
Plazas | Remove weld burn marks from precast
Plazas | Replace broken precast panel or tile
Plazas | Sealant joint missing
Plazas | Sealant missing at brick head/isolation joint
Plazas | Sealant missing from control or isolation joint
Plazas | Shelf angle missing
Plazas | Spalling concrete
Plazas | Stain marks on concrete surface
Plazas | Stone orientation incorrect
Plazas | Streak marks in precast surface
Plazas | There are voids in the waterproofing
Plazas | Trim waterproofing membrane from edge of split slab condition
Plazas | Turn traffic coating up wall/curb
Plazas | Unacceptable concrete patch(s)
Plazas | Unacceptable patch(s) in precast
Plazas | Unacceptable variation in joint width over length of stone panel
Plazas | Uneven brick finish face
Plazas | Uneven concrete, ponding
Plazas | Verify ramp slope is as indicated in the documents
Plazas | Waterproofing does not extend high enough
Plazas | Waterproofing protection medium is damaged
Plazas | Weep holes missing
Plazas | Wrong brick type
Plazas | Wrong color traffic coating
Plazas | Wrong flashing type
Plazas | Wrong sealant color in precast joints
Racks/Boxes/Headends | Cables are not dressed
Racks/Boxes/Headends | Cables are not labeled
Racks/Boxes/Headends | Channel lineup incomplete
Racks/Boxes/Headends | Clean outside of box
Racks/Boxes/Headends | Connectors not isolated
Racks/Boxes/Headends | Equipment labels are not installed
Racks/Boxes/Headends | Equipment not installed
Racks/Boxes/Headends | Incorrect box mounting
Racks/Boxes/Headends | Incorrect box type
Racks/Boxes/Headends | Incorrect cable count
Racks/Boxes/Headends | Incorrect Connector
Racks/Boxes/Headends | Interconnect cabling incomplete
Racks/Boxes/Headends | Missing AC Power
Racks/Boxes/Headends | Missing AV Panels
Racks/Boxes/Headends | Missing Blank Panels
Racks/Boxes/Headends | Missing conduit bushings
Racks/Boxes/Headends | Missing conduits
Racks/Boxes/Headends | Missing Racks Screws
Racks/Boxes/Headends | No Cable Support
Racks/Boxes/Headends | Patch panels not labeled
Racks/Boxes/Headends | Racks not isolated
Racks/Boxes/Headends | Remove Debris from inside
Racks/Boxes/Headends | Signal levels are not as specified
Rails | Adjust drawer hardware
Rails | Adjust millwork doors to swing properly
Rails | Appliance does not fit into millwork properly
Rails | Bent fence pickets
Rails | Broken glass
Rails | Chain link gates do not operate
Rails | Clean glazing
Rails | Damaged chain link selvage
Rails | Damaged wood base
Rails | Debris in paint
Rails | Distortion in glass
Rails | Fence cane bolt missing
Rails | Fence gate not securable
Rails | Fence locking mechanism damaged
Rails | Fence locking mechanism missing
Rails | File burrs from rail galvanizing
Rails | Finish grains in millwork run in the wrong direction
Rails | Finish painting fencing
Rails | Gaps at millwork butt joints
Rails | Glass rail edges not correct
Rails | Glazing delaminated
Rails | Glazing is chipped
Rails | Glazing is installed backwards
Rails | Glazing is missing
Rails | Glazing is scratched
Rails | Inconsistent finish in millwork
Rails | Incorrect glass rail type
Rails | Incorrect glass type in rail
Rails | Incorrect rail height
Rails | Incorrect rail type
Rails | Millwork opening incorrect size
Rails | Missing expansion sleeve in rails
Rails | Missing footrail
Rails | Missing glazing gaskets
Rails | Missing millwork shelving
Rails | Missing sealant at butt glaze
Rails | Missing wood base
Rails | Mitered joints in millwork are unacceptable
Rails | Non-reflective finish on glazing is damaged
Rails | Paint is peeling from painted rail
Rails | Paint roller marks unacceptable
Rails | Patch nail holes
Rails | Pencil roll edge/edge condition
Rails | Rail anchors improperly installed
Rails | Rail does not meet code
Rails | Rail extension at top/bottom of stair wrong dimension
Rails | Rail is rusting
Rails | Rail ungalvanized
Rails | Rail vent holes in wrong location
Rails | Rail wall anchor improperly installed
Rails | Refinish wall
Rails | Remove construction debris from surface of millwork
Rails | Remove excessive grout from rail anchor location
Rails | Remove film from glazing
Rails | Remove paint masking tape
Rails | Remove paint overspray
Rails | Repaint
Rails | Repair rail finish at weld location
Rails | Runs in paint
Rails | Seal broken on insulated glazing unit
Rails | Touch up paint
Rails | Touch up paint doesn't match
Rails | Turn over keys for millwork items
Rails | Unacceptable grout height and finish at rail anchor
Rails | Wainscot is damaged
Rails | Wrong chain link selvage type
Rails | Wrong finish on fencing
Rails | Wrong finish/color/tint in glazing
Rails | Wrong glass
Rails | Wrong paint color
Rails | Wrong paint texture
Rails | Wrong paint type
Rails | Wrong size glazing
Rails | Wrong sized chain link fence post
Ramps | Apply concrete sealer as specified
Ramps | CIP treads are out of alignment
Ramps | Clean debris and marks from traffic coating
Ramps | Clean Terrazzo
Ramps | Concrete not sloped to drain
Ramps | Concrete wall out of plumb
Ramps | Damaged traffic coating
Ramps | Damaged/chipped concrete edges and/or surface
Ramps | Debris below traffic coating
Ramps | Edges of Terrazzo are uneven
Ramps | Excessive cracking in concrete
Ramps | Exposed rebar
Ramps | File burrs from rail galvanizing
Ramps | Glass rail edges not correct
Ramps | Grind Terrazzo level to finish strips/transition
Ramps | Honeycombing in concrete
Ramps | Incomplete traffic coating coverage
Ramps | Inconsistent texture in traffic coating
Ramps | Incorrect concrete finish
Ramps | Incorrect glass rail type
Ramps | Incorrect glass type in rail
Ramps | Incorrect opening size in concrete
Ramps | Incorrect rail height
Ramps | Incorrect rail type
Ramps | Incorrect ramp slope
Ramps | Incorrect traffic coating texture
Ramps | Misplaced embed
Ramps | Missing chamfered edges on concrete
Ramps | Missing concrete reveal joints
Ramps | Missing expansion sleeve in rails
Ramps | Missing rubbed finish
Ramps | Missing weep tubes at split slab
Ramps | Paint is peeling from painted rail
Ramps | Patch unused sleeves through concrete
Ramps | Polish Terrazzo
Ramps | Provide appropriately consistent finish as specified
Ramps | Rail anchors improperly installed
Ramps | Rail does not meet code
Ramps | Rail extension at top/bottom of stair wrong dimension
Ramps | Rail is rusting
Ramps | Rail ungalvanized
Ramps | Rail vent holes in wrong location
Ramps | Rail wall anchor improperly installed
Ramps | Remove excessive grout from rail anchor location
Ramps | Remove latent grout/concrete
Ramps | Remove paint from concrete surface
Ramps | Remove pen/pencil marks from concrete
Ramps | Remove tire marks from finished concrete surface
Ramps | Repair rail finish at weld location
Ramps | Sealant missing from control or isolation joint
Ramps | Spalling concrete
Ramps | Stain marks on concrete surface
Ramps | Substrate is exposed in areas of Terrazzo
Ramps | Terrazzo is cracked
Ramps | Terrazzo scratched
Ramps | Terrazzo surface is uneven
Ramps | There are blisters in the Terrazzo
Ramps | There is color contamination in the Terrazzo
Ramps | Turn traffic coating up wall/curb
Ramps | Unacceptable concrete patch(s)
Ramps | Unacceptable grout height and finish at rail anchor
Ramps | Uneven concrete, ponding
Ramps | Verify ramp slope is as indicated in the documents
Ramps | Wrong color chip ratios in Terrazzo
Ramps | Wrong color traffic coating
Ramps | Wrong divide strips in Terrazzo
Ramps | Wrong pattern Terrazzo
Roofs | Access door dented
Roofs | Access door doesn't cover opening
Roofs | Access door in wrong location
Roofs | Access door missing
Roofs | Access door missing locking device
Roofs | Access door rusting
Roofs | Access door unfinished
Roofs | Access door won't open/close
Roofs | Awning not properly anchored
Roofs | Awning torn
Roofs | Bent awning frame
Roofs | Bubbles or wrinkles in membrane
Roofs | Burn holes in metal decking
Roofs | Clean construction debris from expansion control assembly cover plate
Roofs | Clean debris from gutters
Roofs | Clean joint sealant from adjacent surfaces
Roofs | Damaged downspouts
Roofs | Damaged expansion control glands
Roofs | Damaged fascia
Roofs | Damaged metal roof panels
Roofs | Debris under membrane shall be removed
Roofs | Delamination of membrane
Roofs | Discolored skylight lens
Roofs | Excessive roofing membrane patching is unacceptable
Roofs | Expansion control assembly damaged
Roofs | Expansion control assembly is not properly installed
Roofs | Flashing bent
Roofs | Flashing missing
Roofs | Flashing not extended properly
Roofs | Flashing not hemmed
Roofs | Flashing not installed correctly
Roofs | Flashing not trimmed
Roofs | Flashing spliced incorrectly
Roofs | Flashing wrong coating
Roofs | Flashing wrong color
Roofs | Flashing wrong gauge
Roofs | Horizontal to vertical transition for expansion control is unacceptable
Roofs | Improper fastening of metal roof
Roofs | Improper metal roof flashing
Roofs | Incorrect awning hardware
Roofs | Incorrect expansion control assembly size
Roofs | Incorrect expansion control cover assembly
Roofs | Incorrect insulation color
Roofs | Incorrect insulation coverage
Roofs | Incorrect membrane roofing color
Roofs | Incorrect roof ballast
Roofs | Incorrect size backer rod at joint sealant
Roofs | Insulation anchoring is failing
Roofs | Insulation is damaged
Roofs | Insulation is falling off
Roofs | Insulation is wet
Roofs | Joint sealant failed
Roofs | Joint sealant missing
Roofs | Joint sealant not extended full length
Roofs | Joint sealant not tooled properly
Roofs | Joint sealant wrong color
Roofs | Loose roofing installation
Roofs | Membrane not properly installed at penetrations
Roofs | Membrane roofing is damaged
Roofs | Membrane roofing is torn
Roofs | Membrane termination bar missing
Roofs | Membrane termination bar not properly installed
Roofs | Metal roof flashing is damaged
Roofs | Metal roof is oil canning
Roofs | Metal standing seams are not crimped
Roofs | Missing expansion control joint assembly
Roofs | Missing insert for expansion control
Roofs | Missing insulation
Roofs | Missing insulation joint tape
Roofs | Missing metal roof flashing
Roofs | Missing scupper flashing
Roofs | Missing seam or batten covers
Roofs | Missing snow guards
Roofs | Missing walkpads
Roofs | No backer rod behind joint sealant
Roofs | Paint access door to match wall
Roofs | Paint overspray on metal decking
Roofs | Poor installation of joint sealant
Roofs | Premolded cover is split or damaged
Roofs | Recess/blockout in substrate expansion control is missing
Roofs | Remove construction debris from roof
Roofs | Remove protective film from skylight
Roofs | Ridge cap is damaged
Roofs | Roofing composite boards are damaged
Roofs | Roofing seams are not welded properly
Roofs | Sealant missing from edge of premolded expansion control assembly
Roofs | Skylight dirty
Roofs | Skylight leaks
Roofs | Skylight not properly flashed
Roofs | Touch up paint on awning frame
Roofs | Twisted backer rod behind joint sealant
Roofs | Unacceptable curb flashing
Roofs | Unacceptable expansion control installation
Roofs | Unacceptable parapet installation/flashing
Roofs | Unacceptable penetration flashing in metal roof
Roofs | Unpainted surface of insulation material
Roofs | Walkpads in the wrong location
Roofs | Wrong awning fabric
Roofs | Wrong awning finish
Roofs | Wrong expansion control color/finish
Roofs | Wrong finish on metal roofing
Roofs | Wrong flashing material
Sidewalks | Anti-graffiti not applied to masonry
Sidewalks | Apply concrete sealer as specified
Sidewalks | Apply sealer to masonry
Sidewalks | Brick face spalling off
Sidewalks | Brick is streaked and/or stained
Sidewalks | Chipped edges on unit pavers
Sidewalks | CIP treads are out of alignment
Sidewalks | Clean brick
Sidewalks | Clean construction debris from expansion control assembly cover plate
Sidewalks | Clean precast panels
Sidewalks | Concrete not sloped to drain
Sidewalks | Concrete wall out of plumb
Sidewalks | Corner brick is damaged
Sidewalks | Corner brick not used at corner
Sidewalks | Cracking present precast
Sidewalks | Damaged curb(s)
Sidewalks | Damaged expansion control glands
Sidewalks | Damaged masonry unit(s)
Sidewalks | Damaged/chipped concrete edges and/or surface
Sidewalks | Debris in storm vault
Sidewalks | Discolored brick units
Sidewalks | Drain inlet set to deep
Sidewalks | Embeds in precast rusting
Sidewalks | Excessive cracking in concrete
Sidewalks | Excessive joint between precast units
Sidewalks | Excessive offsets between masonry units
Sidewalks | Expansion control assembly damaged
Sidewalks | Expansion control assembly is not properly installed
Sidewalks | Exposed rebar
Sidewalks | Flashing is damaged or bent
Sidewalks | Honeycombing in concrete
Sidewalks | Horizontal to vertical transition for expansion control is unacceptable
Sidewalks | Inconsistent color/finish on precast panels from panel to panel
Sidewalks | Incorrect concrete finish
Sidewalks | Incorrect expansion control assembly size
Sidewalks | Incorrect expansion control cover assembly
Sidewalks | Incorrect finish on backside of precast panel
Sidewalks | Incorrect opening size in concrete
Sidewalks | Incorrect ramp slope
Sidewalks | Incorrect shelf angle
Sidewalks | Insufficient joint between precast units
Sidewalks | Joint not tooled properly
Sidewalks | Masonry control joint missing
Sidewalks | Misalignment of unit pavers
Sidewalks | Misplaced embed
Sidewalks | Missing chamfered edges on concrete
Sidewalks | Missing concrete reveal joints
Sidewalks | Missing curb cut
Sidewalks | Missing expansion control joint assembly
Sidewalks | Missing flashing
Sidewalks | Missing insert for expansion control
Sidewalks | Missing rubbed finish
Sidewalks | Missing trim
Sidewalks | Missing weep tubes at split slab
Sidewalks | Patch precast lifting eyes
Sidewalks | Patch unused sleeves through concrete
Sidewalks | Ponding/low spot
Sidewalks | Poor sealant installation in precast
Sidewalks | Precast out of tolerance
Sidewalks | Precast panels stained from masonry washdown
Sidewalks | Precast reveals are misaligned
Sidewalks | Premolded cover is split or damaged
Sidewalks | Provide appropriately consistent finish as specified
Sidewalks | Recess/blockout in substrate expansion control is missing
Sidewalks | Remove efflorescence
Sidewalks | Remove latent grout/concrete
Sidewalks | Remove mortar drippings
Sidewalks | Remove paint from brick face
Sidewalks | Remove paint from concrete surface
Sidewalks | Remove pen/pencil marks from concrete
Sidewalks | Remove tire marks from finished concrete surface
Sidewalks | Remove weld burn marks from precast
Sidewalks | Replace broken precast panel or tile
Sidewalks | Sealant joint missing
Sidewalks | Sealant missing at brick head/isolation joint
Sidewalks | Sealant missing from control or isolation joint
Sidewalks | Sealant missing from edge of premolded expansion control assembly
Sidewalks | Settlement in unit pavers
Sidewalks | Shelf angle missing
Sidewalks | Spalling concrete
Sidewalks | Stain marks on concrete surface
Sidewalks | Streak marks in precast surface
Sidewalks | Tire tracks/ruts
Sidewalks | Unacceptable concrete patch(s)
Sidewalks | Unacceptable expansion control installation
Sidewalks | Unacceptable patch(s) in precast
Sidewalks | Uneven brick finish face
Sidewalks | Uneven concrete, ponding
Sidewalks | Verify ramp slope is as indicated in the documents
Sidewalks | Voids in jointing of unit pavers
Sidewalks | Weep holes missing
Sidewalks | Wrong brick type
Sidewalks | Wrong expansion control color/finish
Sidewalks | Wrong flashing type
Sidewalks | Wrong sealant color in precast joints
Sitework | Bad finish on Flagpoles
Sitework | Clean precast panels
Sitework | Cracked stone
Sitework | Cracking present precast
Sitework | Damaged edge condition in stone
Sitework | Discolored stone
Sitework | Drain inlet is low/crooked
Sitework | Dugout rail pad is not laced to rail properly
Sitework | Embeds in precast rusting
Sitework | Excessive color variation
Sitework | Excessive joint between precast units
Sitework | Excessive stone joint size
Sitework | File burrs from rail galvanizing
Sitework | Flagpoles bent
Sitework | Flagpoles not properly anchored
Sitework | Flagpoles scratched
Sitework | Flagpoles wrong height
Sitework | Glass rail edges not correct
Sitework | Grout baseplate of Flagpoles
Sitework | Inconsistent color/finish on precast panels from panel to panel
Sitework | Incorrect finish on backside of precast panel
Sitework | Incorrect finished stone corner detail
Sitework | Incorrect glass rail type
Sitework | Incorrect glass type in rail
Sitework | Incorrect rail height
Sitework | Incorrect rail type
Sitework | Incorrect/inoperable hardware on Flagpoles
Sitework | Insufficient joint between precast units
Sitework | Insufficient stone joint size
Sitework | Missing control joint in stone
Sitework | Missing corner pad at top of rail
Sitework | Missing expansion sleeve in rails
Sitework | Missing grommets at rail pad
Sitework | Missing joint sealant in stone
Sitework | Missing pad at rail
Sitework | Missing wall pad
Sitework | Paint is peeling from painted rail
Sitework | Patch precast lifting eyes
Sitework | Perform plant maintenance
Sitework | Poor sealant installation in precast
Sitework | Precast out of tolerance
Sitework | Precast panels stained from masonry washdown
Sitework | Precast reveals are misaligned
Sitework | Rail anchors improperly installed
Sitework | Rail does not meet code
Sitework | Rail extension at top/bottom of stair wrong dimension
Sitework | Rail is rusting
Sitework | Rail ungalvanized
Sitework | Rail vent holes in wrong location
Sitework | Rail wall anchor improperly installed
Sitework | Remove all weeds from plant beds and tree rings
Sitework | Remove burn marks from face of stone
Sitework | Remove damaged or dead branches from trees and shrubs
Sitework | Remove excessive grout from rail anchor location
Sitework | Remove paint from face of stone
Sitework | Remove weld burn marks from precast
Sitework | Repair rail finish at weld location
Sitework | Repair ruts, footprints and sod damage due to foot
Sitework | Replace broken precast panel or tile
Sitework | Replace dead plant
Sitework | Sealant joint missing
Sitework | Secure landscape fixture(s)
Sitework | Sod is uneven
Sitework | Stone orientation incorrect
Sitework | Straighten tree stake(s)
Sitework | Streak marks in precast surface
Sitework | Turnstiles are the wrong color
Sitework | Turnstiles conduit not concealed
Sitework | Turnstiles not located properly
Sitework | Turnstiles not operating correctly
Sitework | Turnstiles not spaced properly apart
Sitework | Turnstiles scratched
Sitework | Unacceptable grout height and finish at rail anchor
Sitework | Unacceptable patch(s) in precast
Sitework | Unacceptable variation in joint width over length of stone panel
Sitework | Wall pad is missing distance mark
Sitework | Wall pad is the wrong color
Sitework | Wall pad is the wrong size
Sitework | Wall pad material torn
Sitework | Wall pad missing anchor bracket
Sitework | Wall pad not set properly
Sitework | Wall pad set too low
Sitework | Wrong sealant color in precast joints
Skylights | Flashing bent
Skylights | Flashing missing
Skylights | Flashing not extended properly
Skylights | Flashing not hemmed
Skylights | Flashing not installed correctly
Skylights | Flashing not trimmed
Skylights | Flashing spliced incorrectly
Skylights | Flashing wrong coating
Skylights | Flashing wrong color
Skylights | Flashing wrong gauge
Skylights | Wrong flashing material
Sound & Multimedia Systems | Cables not dressed properly
Sound & Multimedia Systems | Cables not terminated properly
Sound & Multimedia Systems | Control software incomplete
Sound & Multimedia Systems | Device not mounted properly
Sound & Multimedia Systems | Equipment missing
Sound & Multimedia Systems | Equipment not functional
Sound & Multimedia Systems | Label missing
Sound & Multimedia Systems | Speaker dead
Sound & Multimedia Systems | System not correctly adjusted
Sound & Multimedia Systems | Wiring error
Stairs | Anti-graffiti not applied to masonry
Stairs | Apply concrete sealer as specified
Stairs | Apply sealer to masonry
Stairs | Bent stair pan
Stairs | Brick face spalling off
Stairs | Brick is streaked and/or stained
Stairs | CIP treads are out of alignment
Stairs | Clean brick
Stairs | Clean debris and marks from traffic coating
Stairs | Clean Terrazzo
Stairs | Concrete not sloped to drain
Stairs | Concrete wall out of plumb
Stairs | Corner brick is damaged
Stairs | Corner brick not used at corner
Stairs | Damaged masonry unit(s)
Stairs | Damaged riser
Stairs | Damaged traffic coating
Stairs | Damaged/chipped concrete edges and/or surface
Stairs | Debris below traffic coating
Stairs | Discolored brick units
Stairs | Edges of Terrazzo are uneven
Stairs | Excessive cracking in concrete
Stairs | Excessive gap at wall/stringer
Stairs | Excessive offsets between masonry units
Stairs | Exposed rebar
Stairs | File burrs from rail galvanizing
Stairs | Flashing is damaged or bent
Stairs | Glass rail edges not correct
Stairs | Grating not properly installed
Stairs | Grind Terrazzo level to finish strips/transition
Stairs | Holes in grating are too large
Stairs | Honeycombing in concrete
Stairs | Incomplete traffic coating coverage
Stairs | Inconsistent riser dimensions
Stairs | Inconsistent texture in traffic coating
Stairs | Incorrect concrete finish
Stairs | Incorrect concrete tread finish
Stairs | Incorrect glass rail type
Stairs | Incorrect glass type in rail
Stairs | Incorrect grate finish
Stairs | Incorrect grate material
Stairs | Incorrect opening size in concrete
Stairs | Incorrect rail height
Stairs | Incorrect rail type
Stairs | Incorrect ramp slope
Stairs | Incorrect shelf angle
Stairs | Incorrect traffic coating texture
Stairs | Joint not tooled properly
Stairs | Masonry control joint missing
Stairs | Misplaced embed
Stairs | Missing chamfered edges on concrete
Stairs | Missing concrete reveal joints
Stairs | Missing expansion sleeve in rails
Stairs | Missing flashing
Stairs | Missing grate
Stairs | Missing rubbed finish
Stairs | Missing trim
Stairs | Missing weep tubes at split slab
Stairs | Nosing treatment missing
Stairs | Paint is peeling from painted rail
Stairs | Patch unused sleeves through concrete
Stairs | Polish Terrazzo
Stairs | Polymer does not slope to drains
Stairs | Polymer missing
Stairs | Polymer spalling
Stairs | Provide appropriately consistent finish as specified
Stairs | Rail anchors improperly installed
Stairs | Rail does not meet code
Stairs | Rail extension at top/bottom of stair wrong dimension
Stairs | Rail gap does not comply with code
Stairs | Rail height is incorrect
Stairs | Rail is rusting
Stairs | Rail ungalvanized
Stairs | Rail vent holes in wrong location
Stairs | Rail wall anchor improperly installed
Stairs | Railing transition incorrect
Stairs | Remove efflorescence
Stairs | Remove excessive grout from rail anchor location
Stairs | Remove latent grout/concrete
Stairs | Remove mortar drippings
Stairs | Remove paint from brick face
Stairs | Remove paint from concrete surface
Stairs | Remove pen/pencil marks from concrete
Stairs | Remove polymer from drain body
Stairs | Remove tire marks from finished concrete surface
Stairs | Repair finish
Stairs | Repair rail finish at weld location
Stairs | Sealant missing at brick head/isolation joint
Stairs | Sealant missing from control or isolation joint
Stairs | Shelf angle missing
Stairs | Spalling concrete
Stairs | Stain marks on concrete surface
Stairs | Substrate is exposed in areas of Terrazzo
Stairs | Terrazzo is cracked
Stairs | Terrazzo scratched
Stairs | Terrazzo surface is uneven
Stairs | There are blisters in the Terrazzo
Stairs | There is color contamination in the Terrazzo
Stairs | Turn traffic coating up wall/curb
Stairs | Unacceptable concrete patch(s)
Stairs | Unacceptable grout height and finish at rail anchor
Stairs | Unacceptable welds
Stairs | Uneven brick finish face
Stairs | Uneven concrete, ponding
Stairs | Verify ramp slope is as indicated in the documents
Stairs | Weep holes missing
Stairs | Wrong brick type
Stairs | Wrong color chip ratios in Terrazzo
Stairs | Wrong color traffic coating
Stairs | Wrong divide strips in Terrazzo
Stairs | Wrong flashing type
Stairs | Wrong pattern Terrazzo
Storefront | Broken storefront glass
Storefront | Clean ticket window
Storefront | Concealed storefront closure not closed
Storefront | Inconsistent storefront finish
Storefront | Missing storefront gasket
Storefront | Missing storefront receiver head
Storefront | Missing storefront snap caps
Storefront | Missing ticket window voice amplifier/incorrect unit
Storefront | Missing weep in coin tray
Storefront | No sill flashing at storefront
Storefront | No snap covers on storefront
Storefront | Remove film from storefront
Storefront | Remove film from ticket window
Storefront | Scratched/dented ticket window system
Storefront | Storefront doors misaligned
Storefront | Storefront incomplete
Storefront | Storefront not sealed properly
Storefront | Storefront scratched
Storefront | Storefront seal failing
Storefront | Wrong glass in ticket window
Storefront | Wrong storefront anchors
Storefront | Wrong storefront finish
Storefront | Wrong storefront glass
Storefront | Wrong storefront snap caps
Storefront | Wrong storefront thresholds
Street | Apply concrete sealer as specified
Street | Chipped edges on unit pavers
Street | CIP treads are out of alignment
Street | Concrete not sloped to drain
Street | Concrete wall out of plumb
Street | Cracked stone
Street | Damaged curb(s)
Street | Damaged edge condition in stone
Street | Damaged/chipped concrete edges and/or surface
Street | Debris in storm vault
Street | Discolored stone
Street | Drain inlet set to deep
Street | Excessive color variation
Street | Excessive cracking in concrete
Street | Excessive stone joint size
Street | Exposed rebar
Street | Grating not properly installed
Street | Holes in grating are too large
Street | Honeycombing in concrete
Street | Incorrect concrete finish
Street | Incorrect finished stone corner detail
Street | Incorrect grate finish
Street | Incorrect grate material
Street | Incorrect opening size in concrete
Street | Incorrect ramp slope
Street | Insufficient stone joint size
Street | Misalignment of unit pavers
Street | Misplaced embed
Street | Missing chamfered edges on concrete
Street | Missing concrete reveal joints
Street | Missing control joint in stone
Street | Missing curb cut
Street | Missing grate
Street | Missing joint sealant in stone
Street | Missing rubbed finish
Street | Missing weep tubes at split slab
Street | Patch unused sleeves through concrete
Street | Ponding/low spot
Street | Provide appropriately consistent finish as specified
Street | Remove burn marks from face of stone
Street | Remove latent grout/concrete
Street | Remove paint from concrete surface
Street | Remove paint from face of stone
Street | Remove pen/pencil marks from concrete
Street | Remove tire marks from finished concrete surface
Street | Sealant missing from control or isolation joint
Street | Settlement in unit pavers
Street | Spalling concrete
Street | Stain marks on concrete surface
Street | Stone orientation incorrect
Street | Tire tracks/ruts
Street | Unacceptable concrete patch(s)
Street | Unacceptable variation in joint width over length of stone panel
Street | Uneven concrete, ponding
Street | Verify ramp slope is as indicated in the documents
Street | Voids in jointing of unit pavers
Structural Elements | Anti-graffiti not applied to masonry
Structural Elements | Apply concrete sealer as specified
Structural Elements | Apply sealer to masonry
Structural Elements | Burn holes in metal decking
Structural Elements | CIP treads are out of alignment
Structural Elements | Clean CMU
Structural Elements | Concrete not sloped to drain
Structural Elements | Concrete wall out of plumb
Structural Elements | Control joint missing
Structural Elements | Corner unit is damaged
Structural Elements | Corner unit not used at corner
Structural Elements | Cracking present in structural precast
Structural Elements | Damaged masonry unit(s)
Structural Elements | Damaged/chipped concrete edges and/or surface
Structural Elements | Debris in paint
Structural Elements | Discolored units
Structural Elements | Embeds in structural precast rusting
Structural Elements | Excessive cracking in concrete
Structural Elements | Excessive gap at back of tread at raker
Structural Elements | Excessive joint between structural precast units
Structural Elements | Excessive offsets between masonry units
Structural Elements | Exposed rebar
Structural Elements | Fireproofing is damaged
Structural Elements | Fireproofing is falling off
Structural Elements | Fireproofing is not protected
Structural Elements | Fireproofing is wet
Structural Elements | Flashing is damaged or bent
Structural Elements | Honeycombing in concrete
Structural Elements | Inconsistent block texture
Structural Elements | Incorrect concrete finish
Structural Elements | Incorrect fireproofing color
Structural Elements | Incorrect fireproofing coverage
Structural Elements | Incorrect heel radius on precast tread
Structural Elements | Incorrect nosing in structural precast treads
Structural Elements | Incorrect opening size in concrete
Structural Elements | Incorrect ramp slope
Structural Elements | Incorrect shelf angle
Structural Elements | Insufficient joint between structural precast units
Structural Elements | Joints not tooled properly
Structural Elements | Lift holes not filled
Structural Elements | Misaligned embeds in structural precast
Structural Elements | Misplaced embed
Structural Elements | Missing bullnose block corners
Structural Elements | Missing chamfered edges on concrete
Structural Elements | Missing concrete reveal joints
Structural Elements | Missing fireproofing
Structural Elements | Missing flashing
Structural Elements | Missing rubbed finish
Structural Elements | Missing weep tubes at split slab
Structural Elements | Paint overspray on metal decking
Structural Elements | Paint roller marks unacceptable
Structural Elements | Patch hole in CMU
Structural Elements | Patch unused sleeves through concrete
Structural Elements | Precast cables not cutoff
Structural Elements | Precast out of tolerance
Structural Elements | Precast slopes incorrect direction
Structural Elements | Provide appropriately consistent finish as specified
Structural Elements | Refinish wall
Structural Elements | Remove latent grout/concrete
Structural Elements | Remove miscellaneous debris
Structural Elements | Remove mortar drippings
Structural Elements | Remove paint from concrete surface
Structural Elements | Remove paint masking tape
Structural Elements | Remove paint overspray
Structural Elements | Remove pen/pencil marks from concrete
Structural Elements | Remove tire marks from finished concrete surface
Structural Elements | Remove weld burn marks
Structural Elements | Repaint
Structural Elements | Repair ground marks
Structural Elements | Replace unacceptable concrete patch
Structural Elements | Runs in paint
Structural Elements | Sealant joint missing
Structural Elements | Sealant missing at head/isolation joint
Structural Elements | Sealant missing from control or isolation joint
Structural Elements | Shelf angle missing
Structural Elements | Spalling concrete
Structural Elements | Stain marks on concrete surface
Structural Elements | Structural precast edge/surface damaged
Structural Elements | Structural precast finish is too rough
Structural Elements | Structural precast finish is too smooth
Structural Elements | Touch up paint
Structural Elements | Touch up paint doesn't match
Structural Elements | Unacceptable concrete patch(s)
Structural Elements | Unacceptable sealant application
Structural Elements | Uneven CMU finish face
Structural Elements | Uneven concrete, ponding
Structural Elements | Verify ramp slope is as indicated in the documents
Structural Elements | Weep holes missing
Structural Elements | Wrong flashing type
Structural Elements | Wrong paint color
Structural Elements | Wrong paint texture
Structural Elements | Wrong paint type
Television | Channel lineup incomplete
Television | Connections are not grounded
Television | Connections are not weatherized
Television | Control system connections incomplete
Television | Control system software incomplete
Television | Drop service signal level not specified level
Television | Equipment installation is incomplete
Television | Equipment labels are not installed
Television | Equipment not functional
Television | Equipment not installed
Television | Incorrect Connector
Television | Mast improperly supported
Television | Portable equipment incomplete
Television | RF connection not installed
Television | RF signal level not to specifications
Television | Software system integration incomplete
Television | System not correctly adjusted
Vertical Transportation | Access ladders missing
Vertical Transportation | Broken nosing
Vertical Transportation | Damaged finishes
Vertical Transportation | Damaged finishes on Wheelchair lift
Vertical Transportation | Elevator call buttons are missing or incorrect
Vertical Transportation | Elevator frames scratched
Vertical Transportation | Elevator lantern is wrong style
Vertical Transportation | Elevator lantern on wrong side
Vertical Transportation | Elevator light fixtures not working
Vertical Transportation | Elevator rail type is wrong
Vertical Transportation | Elevator signage text/Braille missing
Vertical Transportation | Elevator wall rail not anchored/missing
Vertical Transportation | Escalator closure panels missing
Vertical Transportation | Escalator rail is loose
Vertical Transportation | Floor indicator missing
Vertical Transportation | Glass damaged
Vertical Transportation | Guardrail
Vertical Transportation | Rubber escalator handrail damaged
Vertical Transportation | Self leveling not working
Vertical Transportation | Wall pads/missing hanger buttons
Vertical Transportation | Wheelchair lift doesn't recall
Vertical Transportation | Wheelchair lift frame is bent or damaged
Vertical Transportation | Wheelchair lift missing closure panels
Vertical Transportation | Wheelchair lift missing drain
Vertical Transportation | Wheelchair lift missing safety devices
Vertical Transportation | Wheelchair lift not secured
Vertical Transportation | Wheelchair lift not working
Vertical Transportation | Wrong finish on elevator accessories
Walls | Access door dented
Walls | Access door doesn't cover opening
Walls | Access door in wrong location
Walls | Access door missing
Walls | Access door missing locking device
Walls | Access door rusting
Walls | Access door unfinished
Walls | Access door won't open/close
Walls | Adjust drawer hardware
Walls | Adjust millwork doors to swing properly
Walls | Adjust Toilet partition door swings
Walls | Anti-graffiti not applied to masonry
Walls | Appliance does not fit into millwork properly
Walls | Apply concrete sealer as specified
Walls | Apply sealer to masonry
Walls | Bad run of wall covering
Walls | Bad seams in wall covering
Walls | Bad Toilet partition welds
Walls | Balances don't work
Walls | Bond metallic cable sheaths at each end to the TGB
Walls | Bond metallic telecommunication equipment to TGB
Walls | Brick face spalling off
Walls | Brick is streaked and/or stained
Walls | Broken glass
Walls | Broken storefront glass
Walls | Bubbles in wall covering
Walls | Cable tray not fire stopped
Walls | Caulk between plumbing fixture and wall
Walls | Caulk conduit penetrations
Walls | Ceramic tile are uneven
Walls | Ceramic tile grout is the wrong color
Walls | Ceramic tile is chipped
Walls | Ceramic tile is cracked
Walls | Ceramic tile is not grouted
Walls | Ceramic tile joints are inconsistent
Walls | Chips and or scratches in finished millwork surface
Walls | CIP treads are out of alignment
Walls | Clean brick
Walls | Clean CMU
Walls | Clean construction debris from expansion control assembly cover plate
Walls | Clean glazing
Walls | Clean interior of cabinet
Walls | Clean joint sealant from adjacent surfaces
Walls | Clean light fixtures
Walls | Clean Louver/vent
Walls | Clean panelboard interior
Walls | Clean plumbing fixtures
Walls | Clean precast panels
Walls | Clean sliding glass door track
Walls | Clean Terrazzo
Walls | Clean ticket window
Walls | Clean Toilet accessories
Walls | Clean Toilet partition
Walls | Clean Window treatment
Walls | Clean, paint OH doors
Walls | Clean/excess grout
Walls | Communication device installed at wrong location
Walls | Concealed storefront closure not closed
Walls | Concrete not sloped to drain
Walls | Concrete wall out of plumb
Walls | Conduit not properly supported
Walls | Control joint missing
Walls | Corner brick is damaged
Walls | Corner brick not used at corner
Walls | Corner unit is damaged
Walls | Corner unit not used at corner
Walls | Corresponding anchor holes
Walls | Cracked stone
Walls | Cracking present in structural precast
Walls | Cracking present precast
Walls | Cracks in gypsum/plaster surface
Walls | Curtain wall anchors/brackets have incorrect finish
Walls | Curtain wall closure pieces missing
Walls | Curtain wall glazed on wrong side
Walls | Damaged edge condition in stone
Walls | Damaged expansion control glands
Walls | Damaged masonry unit(s)
Walls | Damaged wood base
Walls | Damaged/chipped concrete edges and/or surface
Walls | Debris in paint
Walls | Delamination of EIFS
Walls | Dented light fixture
Walls | Discolored brick units
Walls | Discolored stone
Walls | Discolored units
Walls | Display case accessories missing
Walls | Display case glass is broken
Walls | Display case hardware missing/broken
Walls | Display case improperly mounted
Walls | Display case is wrong height
Walls | Display case scratched
Walls | Display case track doesn't work
Walls | Distortion in glass
Walls | Dugout rail pad is not laced to rail properly
Walls | Edges of Terrazzo are uneven
Walls | EIFS is damaged
Walls | Electrical Panel labeled incorrectly
Walls | Embeds in precast rusting
Walls | Embeds in structural precast rusting
Walls | Excessive color variation
Walls | Excessive cracking in concrete
Walls | Excessive gap at back of tread at raker
Walls | Excessive joint between precast units
Walls | Excessive joint between structural precast units
Walls | Excessive offsets between masonry units
Walls | Excessive stone joint size
Walls | Expansion control assembly damaged
Walls | Expansion control assembly is not properly installed
Walls | Exposed EIFS scratch coat
Walls | Exposed rebar
Walls | Faucet aerator missing
Walls | Finish grains in millwork run in the wrong direction
Walls | Fire extinguisher cabinet glass is broken
Walls | Fire extinguisher cabinet in wrong location
Walls | Fire extinguisher cabinet not labeled
Walls | Fire extinguisher cabinet not recessed
Walls | Fire extinguisher cabinet not sealed to wall
Walls | Fire extinguisher cabinet scratched/damaged
Walls | Fire hose cabinet not labeled
Walls | Fire hose cabinet not recessed
Walls | Fire stop conduit penetrations
Walls | Fireproofing is damaged
Walls | Fireproofing is falling off
Walls | Fireproofing is not protected
Walls | Fireproofing is wet
Walls | Firestop conduit penetrations
Walls | Firestop inside conduit opening upon final installation of cable
Walls | Firestopping is failing
Walls | Firestopping is missing
Walls | Flashing bent
Walls | Flashing is damaged or bent
Walls | Flashing missing
Walls | Flashing not extended properly
Walls | Flashing not hemmed
Walls | Flashing not installed correctly
Walls | Flashing not trimmed
Walls | Flashing spliced incorrectly
Walls | Flashing wrong coating
Walls | Flashing wrong color
Walls | Flashing wrong gauge
Walls | Floor drain clogged
Walls | Floor drain cover damaged
Walls | Floor drain cover missing
Walls | Floor drain in wrong location
Walls | Floor is not sloped to drain
Walls | Gaps at millwork butt joints
Walls | Glazing delaminated
Walls | Glazing is chipped
Walls | Glazing is installed backwards
Walls | Glazing is missing
Walls | Glazing is scratched
Walls | Grind Terrazzo level to finish strips/transition
Walls | Gypsum board joints not taped
Walls | Gypsum/plaster fastening exposed
Walls | Gypsum/plaster is the wrong texture
Walls | Gypsum/plaster is unfinished
Walls | Gypsum/plaster is wet
Walls | Gypsum/plaster surface is damaged
Walls | Honeycombing in concrete
Walls | Horizontal to vertical transition for expansion control is unacceptable
Walls | Improper butt joints in Resilient base
Walls | Improper Toilet accessories cutout opening
Walls | Incomplete EIFS finish coat
Walls | Inconsistent block texture
Walls | Inconsistent color/finish on precast panels from panel to panel
Walls | Inconsistent EIFS color
Walls | Inconsistent finish in millwork
Walls | Inconsistent storefront finish
Walls | Incorrect concrete finish
Walls | Incorrect EIFS return at edge condition
Walls | Incorrect EIFS reveals
Walls | Incorrect electrical device
Walls | Incorrect electrical device cover plate
Walls | Incorrect expansion control assembly size
Walls | Incorrect expansion control cover assembly
Walls | Incorrect finish on backside of precast panel
Walls | Incorrect finished stone corner detail
Walls | Incorrect fire extinguisher cabinet
Walls | Incorrect fireproofing color
Walls | Incorrect fireproofing coverage
Walls | Incorrect firestopping type
Walls | Incorrect floor drain cover
Walls | Incorrect heel radius on precast tread
Walls | Incorrect insulation color
Walls | Incorrect insulation coverage
Walls | Incorrect millwork hardware
Walls | Incorrect nosing in structural precast treads
Walls | Incorrect opening size in concrete
Walls | Incorrect partition system color
Walls | Incorrect partition system configuration
Walls | Incorrect partition system fabric
Walls | Incorrect ramp slope
Walls | Incorrect securing device on sliding glass door
Walls | Incorrect shelf angle
Walls | Incorrect size backer rod at joint sealant
Walls | Incorrect trim pieces used in gypsum/plaster assembly
Walls | Incorrect Window treatment trim
Walls | Install blank cover plate on j-box
Walls | Install dust covers on all unused faceplate ports
Walls | Install fire extinguisher cabinet
Walls | Install ladder rack around room perimeter and above equipment racks
Walls | Install plywood backboard on all walls at 6-inches to 102-inches AFF
Walls | Install telecommunication HC and terminate cable
Walls | Install telecommunications ground bus (TGB) and cable infrastructure
Walls | Install telecommunications IC and terminate cable
Walls | Install Toilet partition base shoe
Walls | Install vertical and horizontal jumper troughs between telecomm. cross-connect panels
Walls | Install vertical cable managers on each side of racks and between multiple racks
Walls | Insufficient joint between precast units
Walls | Insufficient joint between structural precast units
Walls | Insufficient stone joint size
Walls | Insulation anchoring is failing
Walls | Insulation is damaged
Walls | Insulation is falling off
Walls | Insulation is wet
Walls | Joint not tooled properly
Walls | Joint sealant failed
Walls | Joint sealant missing
Walls | Joint sealant not extended full length
Walls | Joint sealant not tooled properly
Walls | Joint sealant wrong color
Walls | Joints not tooled properly
Walls | Label all cable ends including backbone and horizontal distribution
Walls | Label all cross-connects, wiring panels, and patch panels
Walls | Label all terminations at cross-connects, wiring panels, and patch panels
Walls | Label communication device terminations (jacks)
Walls | Label communications device cables
Walls | Label communications device location (faceplate)
Walls | Label panelboard
Walls | Ladder rack shall be offset 6-inches from wall
Walls | Laminate is delaminating
Walls | Lamp burned out/missing
Walls | Lift holes not filled
Walls | Light fixture lens cracked
Walls | Light gauge framing head track is missing
Walls | Light gauge framing is exposed
Walls | Louver/vent is bent
Walls | Louver/vent is missing screen
Walls | Louver/vent is wrong type/color
Walls | Louver/vent not sealed
Walls | Louver/vent not secured properly
Walls | Louver/vent scratched
Walls | Masonry control joint missing
Walls | Millwork is missing
Walls | Millwork not anchored properly
Walls | Millwork not installed
Walls | Millwork not scribed to wall
Walls | Millwork opening incorrect size
Walls | Millwork out of alignment
Walls | Millwork out of tolerance
Walls | Misaligned embeds in structural precast
Walls | Misplaced embed
Walls | Missing anchors in curtain wall
Walls | Missing bullnose block corners
Walls | Missing card reader device and associated hardware
Walls | Missing ceramic tile bullnose
Walls | Missing chamfered edges on concrete
Walls | Missing communications faceplate
Walls | Missing components to partition system
Walls | Missing concrete reveal joints
Walls | Missing control joint in stone
Walls | Missing corner pad at top of rail
Walls | Missing data device
Walls | Missing door monitor
Walls | Missing door release button
Walls | Missing duress button
Walls | Missing EIFS control joints
Walls | Missing EIFS flashing
Walls | Missing EIFS joint sealants
Walls | Missing electrical device
Walls | Missing electrical device cover plate
Walls | Missing expansion control joint assembly
Walls | Missing fireproofing
Walls | Missing flashing
Walls | Missing footrail
Walls | Missing glazing gaskets
Walls | Missing grommets at rail pad
Walls | Missing gypsum/plaster control joints
Walls | Missing insert for expansion control
Walls | Missing insulation
Walls | Missing insulation joint tape
Walls | Missing intrusion detection device
Walls | Missing joint sealant in stone
Walls | Missing millwork hardware
Walls | Missing millwork shelving
Walls | Missing OH door hand crank
Walls | Missing pad at rail
Walls | Missing plumbing fixtures
Walls | Missing rubbed finish
Walls | Missing sealant at butt glaze
Walls | Missing storefront gasket
Walls | Missing storefront receiver head
Walls | Missing storefront snap caps
Walls | Missing tele/data Device
Walls | Missing telecommunications device
Walls | Missing thermostat
Walls | Missing ticket window voice amplifier/incorrect unit
Walls | Missing Toilet partition accessories
Walls | Missing trim
Walls | Missing wall pad
Walls | Missing wall telephone device
Walls | Missing weep in coin tray
Walls | Missing weep tubes at split slab
Walls | Missing wood base
Walls | Mitered joints in millwork are unacceptable
Walls | Mold on gypsum/plaster
Walls | No backer rod behind joint sealant
Walls | No extinguisher in Fire Ext. cabinet
Walls | No sill flashing at storefront
Walls | No snap covers on storefront
Walls | Non-reflective finish on glazing is damaged
Walls | OH doors bent
Walls | OH doors damaged
Walls | OH doors incorrect finish
Walls | OH doors inoperable
Walls | OH doors installed wrong side at opening
Walls | OH doors missing weather stripping
Walls | OH doors not hooked up/wired
Walls | OH doors not synchronized
Walls | Paint access door to match wall
Walls | Paint backboards to match architectural finish (white minimum)
Walls | Paint roller marks unacceptable
Walls | Partition system is damaged
Walls | Partition system is not level
Walls | Patch hole in CMU
Walls | Patch nail holes
Walls | Patch precast lifting eyes
Walls | Patch unused sleeves through concrete
Walls | Pencil roll edge/edge condition
Walls | Plaster lath is exposed
Walls | Polish Terrazzo
Walls | Poor ceramic tile installation
Walls | Poor installation of joint sealant
Walls | Poor sealant installation in precast
Walls | Poor tape joints
Walls | Precast cables not cutoff
Walls | Precast out of tolerance
Walls | Precast panels stained from masonry washdown
Walls | Precast reveals are misaligned
Walls | Precast slopes incorrect direction
Walls | Premolded cover is split or damaged
Walls | Provide ADA trap and angle stop wrap
Walls | Provide appropriately consistent finish as specified
Walls | Provide typed panel board directory
Walls | Recess/blockout in substrate expansion control is missing
Walls | Refinish wall
Walls | Remove all construction debris and clean room
Walls | Remove burn marks from face of stone
Walls | Remove construction debris from surface of millwork
Walls | Remove debris from Louver/vent
Walls | Remove Display case protective covering
Walls | Remove efflorescence
Walls | Remove film from glazing
Walls | Remove film from OH doors
Walls | Remove film from storefront
Walls | Remove film from ticket window
Walls | Remove latent grout/concrete
Walls | Remove miscellaneous debris
Walls | Remove mortar drippings
Walls | Remove paint from brick face
Walls | Remove paint from concrete surface
Walls | Remove paint from face of stone
Walls | Remove paint masking tape
Walls | Remove paint overspray
Walls | Remove pen/pencil marks from concrete
Walls | Remove plastic from fixtures
Walls | Remove tire marks from finished concrete surface
Walls | Remove Toilet accessories protective coverings
Walls | Remove Toilet partition protective coverings
Walls | Remove wall covering adhesive from surface
Walls | Remove weld burn marks
Walls | Remove weld burn marks from precast
Walls | Repaint
Walls | Repair ground marks
Walls | Replace broken precast panel or tile
Walls | Replace unacceptable concrete patch
Walls | Resilient base corners not cut/mitered properly
Walls | Resilient base is coming loose
Walls | Resilient base is incorrect
Walls | Resilient base is loose
Walls | Resilient base not level
Walls | Resilient base wrong color
Walls | Runs in paint
Walls | Rusting lath visible in the plaster
Walls | Scratched/dented ticket window system
Walls | Seal broken on insulated glazing unit
Walls | Seal underground conduit openings upon final cable installation
Walls | Sealant joint missing
Walls | Sealant missing at brick head/isolation joint
Walls | Sealant missing at head/isolation joint
Walls | Sealant missing from control or isolation joint
Walls | Sealant missing from edge of premolded expansion control assembly
Walls | Secure plumbing fixtures
Walls | Security device installed at wrong location
Walls | Shelf angle missing
Walls | Signage/Graphics bent
Walls | Signage/Graphics damaged
Walls | Signage/Graphics delaminate
Walls | Signage/Graphics improperly located
Walls | Signage/Graphics missing Braille
Walls | Signage/Graphics missing text
Walls | Signage/Graphics misspelled
Walls | Signage/Graphics mounted incorrectly
Walls | Signage/Graphics wrong height
Walls | Slider/swing door won't secure
Walls | Sliding glass door won't slide
Walls | Sliding glass doors won't stack
Walls | Sliding glass system track is crooked/bent/dented
Walls | Sliding glass track installed improperly
Walls | Some ceramic tile are missing
Walls | Spalling concrete
Walls | Stain marks on concrete surface
Walls | Stone orientation incorrect
Walls | Storage Shelving is bent
Walls | Storage Shelving is scratched
Walls | Storage Shelving missing
Walls | Storage Shelving missing accessories
Walls | Storage Shelving not anchored
Walls | Storage Shelving not level
Walls | Storefront doors misaligned
Walls | Storefront incomplete
Walls | Storefront not sealed properly
Walls | Storefront scratched
Walls | Storefront seal failing
Walls | Streak marks in precast surface
Walls | Structural precast edge/surface damaged
Walls | Structural precast finish is too rough
Walls | Structural precast finish is too smooth
Walls | Substrate is exposed in areas of Terrazzo
Walls | Terrazzo is cracked
Walls | Terrazzo scratched
Walls | Terrazzo surface is uneven
Walls | There are blisters in the Terrazzo
Walls | There are voids in the waterproofing
Walls | There is color contamination in the Terrazzo
Walls | Thermostat in wrong location
Walls | Tile are coming loose
Walls | Tile are improperly cut and pieced at corners
Walls | Toilet accessories damaged
Walls | Toilet accessories mounted at wrong height
Walls | Toilet accessories not installed
Walls | Toilet accessories not properly recessed
Walls | Toilet partition hardware inoperable
Walls | Toilet partition missing anchors
Walls | Toilet partition scratched/dented
Walls | Toilet partition wrong color
Walls | Toilet partitions incorrectly mounted
Walls | Too many splices in Resilient base
Walls | Touch up paint
Walls | Touch up paint doesn't match
Walls | Trim waterproofing membrane from edge of split slab condition
Walls | Turn over keys for millwork items
Walls | Twisted backer rod behind joint sealant
Walls | Unacceptable concrete patch(s)
Walls | Unacceptable expansion control installation
Walls | Unacceptable firestopping installation
Walls | Unacceptable patch(s) in precast
Walls | Unacceptable patches in EIFS
Walls | Unacceptable sealant application
Walls | Unacceptable variation in joint width over length of stone panel
Walls | Uneven brick finish face
Walls | Uneven CMU finish face
Walls | Uneven concrete, ponding
Walls | Unpainted surface of insulation material
Walls | Verify ramp slope is as indicated in the documents
Walls | Wainscot is damaged
Walls | Wall covering doesn't align
Walls | Wall covering incomplete
Walls | Wall covering not adhered properly
Walls | Wall covering torn
Walls | Wall pad is missing distance mark
Walls | Wall pad is the wrong color
Walls | Wall pad is the wrong size
Walls | Wall pad material torn
Walls | Wall pad missing anchor bracket
Walls | Wall pad not set properly
Walls | Wall pad set too low
Walls | Walls not extended to proper height
Walls | Water supply is off
Walls | Waterproofing does not extend high enough
Walls | Waterproofing protection medium is damaged
Walls | Weep holes missing
Walls | Window inoperable
Walls | Window treatment damaged
Walls | Window treatment inoperable
Walls | Window treatment missing
Walls | Wrong anchors for Signage/Graphics
Walls | Wrong anchors in curtain wall
Walls | Wrong brick type
Walls | Wrong ceramic tile
Walls | Wrong ceramic tile pattern
Walls | Wrong color chip ratios in Terrazzo
Walls | Wrong divide strips in Terrazzo
Walls | Wrong EIFS color
Walls | Wrong EIFS texture
Walls | Wrong expansion control color/finish
Walls | Wrong finish on Toilet accessories
Walls | Wrong finish/color/tint in glazing
Walls | Wrong flashing material
Walls | Wrong flashing type
Walls | Wrong font on Signage/Graphics
Walls | Wrong glass
Walls | Wrong glass in ticket window
Walls | Wrong gypboard
Walls | Wrong paint color
Walls | Wrong paint texture
Walls | Wrong paint type
Walls | Wrong pattern Terrazzo
Walls | Wrong reveal in gypsum/plaster assembly
Walls | Wrong sealant color in precast joints
Walls | Wrong size glazing
Walls | Wrong storefront anchors
Walls | Wrong storefront finish
Walls | Wrong storefront glass
Walls | Wrong storefront snap caps
Walls | Wrong storefront thresholds
Walls | Wrong trim around fire hose cabinet
Walls | Wrong wall covering fabric/material
Walls | Wrong Window treatment color
Walls | Wrong Window treatment type
Windows | Balances don't work
Windows | Broken glass
Windows | Broken storefront glass
Windows | Clean glazing
Windows | Clean joint sealant from adjacent surfaces
Windows | Clean sliding glass door track
Windows | Clean ticket window
Windows | Clean Window treatment
Windows | Concealed storefront closure not closed
Windows | Corresponding anchor holes
Windows | Curtain wall anchors/brackets have incorrect finish
Windows | Curtain wall closure pieces missing
Windows | Curtain wall glazed on wrong side
Windows | Distortion in glass
Windows | Flashing bent
Windows | Flashing missing
Windows | Flashing not extended properly
Windows | Flashing not hemmed
Windows | Flashing not installed correctly
Windows | Flashing not trimmed
Windows | Flashing spliced incorrectly
Windows | Flashing wrong coating
Windows | Flashing wrong color
Windows | Flashing wrong gauge
Windows | Glazing delaminated
Windows | Glazing is chipped
Windows | Glazing is installed backwards
Windows | Glazing is missing
Windows | Glazing is scratched
Windows | Inconsistent storefront finish
Windows | Incorrect securing device on sliding glass door
Windows | Incorrect size backer rod at joint sealant
Windows | Incorrect Window treatment trim
Windows | Joint sealant failed
Windows | Joint sealant missing
Windows | Joint sealant not extended full length
Windows | Joint sealant not tooled properly
Windows | Joint sealant wrong color
Windows | Missing anchors in curtain wall
Windows | Missing glazing gaskets
Windows | Missing sealant at butt glaze
Windows | Missing storefront gasket
Windows | Missing storefront receiver head
Windows | Missing storefront snap caps
Windows | Missing ticket window voice amplifier/incorrect unit
Windows | Missing weep in coin tray
Windows | No backer rod behind joint sealant
Windows | No sill flashing at storefront
Windows | No snap covers on storefront
Windows | Non-reflective finish on glazing is damaged
Windows | Pencil roll edge/edge condition
Windows | Poor installation of joint sealant
Windows | Remove film from glazing
Windows | Remove film from storefront
Windows | Remove film from ticket window
Windows | Scratched/dented ticket window system
Windows | Seal broken on insulated glazing unit
Windows | Slider/swing door won't secure
Windows | Sliding glass door won't slide
Windows | Sliding glass doors won't stack
Windows | Sliding glass system track is crooked/bent/dented
Windows | Sliding glass track installed improperly
Windows | Storefront doors misaligned
Windows | Storefront incomplete
Windows | Storefront not sealed properly
Windows | Storefront scratched
Windows | Storefront seal failing
Windows | Twisted backer rod behind joint sealant
Windows | Window inoperable
Windows | Window treatment damaged
Windows | Window treatment inoperable
Windows | Window treatment missing
Windows | Wrong anchors in curtain wall
Windows | Wrong finish/color/tint in glazing
Windows | Wrong flashing material
Windows | Wrong glass
Windows | Wrong glass in ticket window
Windows | Wrong size glazing
Windows | Wrong storefront anchors
Windows | Wrong storefront finish
Windows | Wrong storefront glass
Windows | Wrong storefront snap caps
Windows | Wrong storefront thresholds
Windows | Wrong Window treatment color
Windows | Wrong Window treatment type
</punch list element description table>